## MPS(input)
Monitoring Spreadsheet: JCM_ID_AM017_ver01.0
Reference Number:
Monitoring Plan Sheet (Input Sheet) [Attachment to Project Design Document]
Table 1: Parameters to be monitored ex post
| (a) | (b) | (c) | (d) | (e) | (f) | (g) | (h) | (i) | (j)
| Monitoring point No. | Parameters | Description of data | Estimated Values | Units | Monitoring option | Source of data | Measurement methods and procedures | Monitoring frequency | Other comments
| (1) | EGi,p | Quantity of the electricity generated by the project solar PV system i during the period p | - | MWh/p | Option C | Measured data | The measured charging amount by the converter is used to determine the amount of the electricity charged by the solar PV system to the storage battery system. The reading is taken from an electricity meter. The reading is taken manually or electronically using a data logger. The electricity meter is replaced or calibrated at an interval following the regulations in the country in which the electricity meter is commonly used or according to the manufacturer’s recommendation, unless a type approval, manufacturer’s specification, or certification issued by an entity accredited under international/national standards for the electricity meter has been prepared by the time of installation. | Monthly recording | Input on "MPS(input_separate)" sheet
| (2) | ECi,j,p | Quantity of the electricity charged by the project solar PV system i to the project storage battery system j during the period p | - | MWh/p | Option C | Measured data | The measured charging amount by the converter is used to determine the amount of the electricity charged by the solar PV system to the storage battery system. The reading is taken from an electricity meter. The reading is taken manually or electronically using a data logger. The electricity meter is replaced or calibrated at an interval following the regulations in the country in which the electricity meter is commonly used or according to the manufacturer’s recommendation, unless a type approval, manufacturer’s specification, or certification issued by an entity accredited under international/national standards for the electricity meter has been prepared by the time of installation. | Monthly recording | Input on "MPS(input_separate)" sheet
| (3) | EDj,p | Quantity of the electricity discharged from the project storage battery system j during the period p | - | MWh/p | Option C | Measured data | The measured discharging amount by the converter is used to determine the amount of the electricity discharged from the storage battery system. The reading is taken from an electricity meter. The reading is taken manually or electronically using a data logger. The electricity meter is replaced or calibrated at an interval following the regulations in the country in which the electricity meter is commonly used or according to the manufacturer’s recommendation, unless a type approval, manufacturer’s specification, or certification issued by an entity accredited under international/national standards for the electricity meter has been prepared by the time of installation. | Monthly recording | Input on "MPS(input_separate)" sheet
| (4) | ECAj,p | Quantity of the electricity charged by all electricity sources to the project storage battery system j during the period p | - | MWh/p | Option C | Measured data | The measured charging amount by the converter is used to determine the amount of the electricity charged by electricity sources other than the solar PV system to the storage battery system. The reading is taken from an electricity meter. The reading is taken manually or electronically using a data logger. The electricity meter is replaced or calibrated at an interval following the regulations in the country in which the electricity meter is commonly used or according to the manufacturer’s recommendation, unless a type approval, manufacturer’s specification, or certification issued by an entity accredited under international/national standards for the electricity meter has been prepared by the time of installation. | Monthly recording | Input on "MPS(input_separate)" sheet
Table 2: Project-specific parameters to be fixed ex ante
| (a) | (b) |  | (c) | (d) | (e) |  |  | (f)
| Parameters | Description of data |  | Estimated Values | Units | Source of data |  |  | Other comments
| EFRE | Reference CO2 emission factor for the project solar PV system i |  | - | tCO2/MWh | In case the PV system in a proposed project activity, which is directly connected or connected via an internal grid not connecting to either an isolated grid or a captive power generator, to a national/regional grid, EFRE,grid is set as following: Jamali grid: 0.616 tCO2/MWh, Sumatra grid: 0.477 tCO2/MWh, Batam grid: 0.664 tCO2/MWh, Tanjung Pinang, Tanjung Balai Karimun, Tanjung Batu, Kelong, Ladan, Letung, Midai, P Buru, Ranai, Sedanau, Serasan, and Tarempa grids: 0.555 tCO2/MWh, Bangka, Belitung, S Nasik, and Seliu grids: 0.553 tCO2/MWh, Khatulistiwa grid: 0.532 tCO2/MWh, Barito grid: 0.666 tCO2/MWh, Mahakam grid: 0.527 tCO2/MWh, Tarakan grid: 0.493 tCO2/MWh, Sulutgo grid: 0.325 tCO2/MWh, Sulselbar grid: 0.320 tCO2/MWh, Kendari, Bau Bau, Kolaka, Lambuya, Wangi Wangi, and Raha grids: 0.593 tCO2/MWh, Palu Parigi grid: 0.517 tCO2/MWh, Lombok, Bima, and Sumbawa grids: 0.561 tCO2/MWh, Kupang, Ende, Maumere, and Waingapu grids: 0.507 tCO2/MWh, Ambon, Tual, and Namlea grids: 0.533 tCO2/MWh, Tobelo and Ternate Tidore grids: 0.532 tCO2/MWh, Jayapura, Timika, and Genyem grids: 0.523 tCO2/MWh, Sorong grid: 0.525 tCO2/MWh. In case the PV system in a proposed project activity, which is connected to an internal grid connecting to both a national/regional grid and an isolated grid and/or captive power generator, EFRE,grid is set as following: Jamali grid: 0.533 tCO2/MWh, Sumatra grid: 0.477 tCO2/MWh, Batam grid: 0.533 tCO2/MWh, Tanjung Pinang, Tanjung Balai Karimun, Tanjung Batu, Kelong, Ladan, Letung, Midai, P Buru, Ranai, Sedanau, Serasan, and Tarempa grids: 0.533 tCO2/MWh, Bangka, Belitung, S Nasik, and Seliu grids: 0.533 tCO2/MWh, Khatulistiwa grid: 0.532 tCO2/MWh, Barito grid: 0.533 tCO2/MWh, Mahakam grid: 0.527 tCO2/MWh, Tarakan grid: 0.493 tCO2/MWh, Sulutgo grid: 0.325 tCO2/MWh, Sulselbar grid: 0.320 tCO2/MWh, Kendari, Bau Bau, Kolaka, Lambuya, Wangi Wangi, and Raha grids: 0.533 tCO2/MWh, Palu Parigi grid: 0.517 tCO2/MWh, Lombok, Bima, and Sumbawa grids: 0.533 tCO2/MWh, Kupang, Ende, Maumere, and Waingapu grids: 0.507 tCO2/MWh, Ambon, Tual, and Namlea grids: 0.533 tCO2/MWh, Tobelo and Ternate Tidore grids: 0.532 tCO2/MWh, Jayapura, Timika, and Genyem grids: 0.523 tCO2/MWh, Sorong grid: 0.525 tCO2/MWh In the case that the PV system in a proposed project activity is only connected to an internal grid connecting to an isolated grid and/or captive power generator, EFRE,cap, 0.533 tCO2/MWh is applied. |  |  | Input on "MPS(input_separate)" sheet
| LRj,p | Loss ratio of charge and discharge on the project storage battery system j |  | - | % | Specifications of project storage battery system j |  |  | Input on "MPS(input_separate)" sheet
Table3: Ex-ante estimation of CO2 emission reductions
| CO2 emission reductions |  | Units
| 0 |  | tCO2/p
[Monitoring option]
| Option A | Based on public data which is measured by entities other than the project participants (Data used: publicly recognized data such as statistical data and specifications)
| Option B | Based on the amount of transaction which is measured directly using measuring equipments (Data used: commercial evidence such as invoices)
| Option C | Based on the actual measurement using measuring equipments (Data used: measured values)

## MPS(input_separate)_Option1
Monitoring Spreadsheet: JCM_ID_AM017_ver01.0
Reference Number:
| Parameters to be monitored ex post | Project-specific parameters to be fixed ex ante
ｊ | EGp | LRj,p | EFRE
project storage battery number | Quantity of the electricity generated by the project solar PV system(s) during the period p | Loss ratio of charge and discharge on the project storage battery system j | Reference CO2 emission factor for the project system
1 | 0
Table: Each quantity of the electricity generated by the project solar PV system i
Parameters to be monitored ex post
i | EGi,p
Solar PV system number | Quantity of the electricity generated by the project solar PV system i during the period p
MWh/p
1
2
3
4
5
6
7
8
9
10
11
12
13
14
15
16
17
18
19
20
21
22
23
24
25
26
27
28
29
30
31
32
33
34
35
36
37
38
39
40
41
42
43
44
45
46
47
48
49
50
51
52
53
54
55
56
57
58
59
60
61
62
63
64
65
66
67
68
69
70
71
72
73
74
75
76
77
78
79
80
81
82
83
84
85
86
87
88
89
90
91
92
93
94
95
96
97
98
99
100

## MPS(input_separate)_Option2
Monitoring Spreadsheet: JCM_ID_AM017_ver01.0
Reference Number:
| Parameters to be monitored ex post |  | Project-specific parameters to be fixed ex ante
ｊ | EGp | ECi,j,p | LRj,p | EFRE
project storage battery number | Quantity of the electricity generated by the project solar PV system(s) during the period p | Quantity of the electricity charged by the project solar PV system(s) to the project storage battery system j during the period p | Loss ratio of charge and discharge on the project storage battery system j | Reference CO2 emission factor for the project system
1 | 0
Table: Each quantity of the electricity generated by the project solar PV system i
Parameters to be monitored ex post
i | EGi,p
Solar PV system number | Quantity of the electricity generated by the project solar PV system i during the period p
MWh/p
1
2
3
4
5
6
7
8
9
10
11
12
13
14
15
16
17
18
19
20
21
22
23
24
25
26
27
28
29
30
31
32
33
34
35
36
37
38
39
40
41
42
43
44
45
46
47
48
49
50
51
52
53
54
55
56
57
58
59
60
61
62
63
64
65
66
67
68
69
70
71
72
73
74
75
76
77
78
79
80
81
82
83
84
85
86
87
88
89
90
91
92
93
94
95
96
97
98
99
100

## MPS(input_separate)_Option3-1
Monitoring Spreadsheet: JCM_ID_AM017_ver01.0
Reference Number:
| Parameters to be monitored ex post |  |  | Project-specific parameters to be fixed ex ante
ｊ | EGp | ECi,j,p | EDj,p | EFRE
project storage battery number | Quantity of the electricity generated by the project solar PV system(s) during the period p | Quantity of the electricity charged by the project solar PV system(s) to the project storage battery system j during the period p | Quantity of the electricity discharged from the project storage battery system j during the period p | Reference CO2 emission factor for the project system
1 | 0
Table: Each quantity of the electricity generated by the project solar PV system i
Parameters to be monitored ex post
i | EGi,p
Solar PV system number | Quantity of the electricity generated by the project solar PV system i during the period p
MWh/p
1
2
3
4
5
6
7
8
9
10
11
12
13
14
15
16
17
18
19
20
21
22
23
24
25
26
27
28
29
30
31
32
33
34
35
36
37
38
39
40
41
42
43
44
45
46
47
48
49
50
51
52
53
54
55
56
57
58
59
60
61
62
63
64
65
66
67
68
69
70
71
72
73
74
75
76
77
78
79
80
81
82
83
84
85
86
87
88
89
90
91
92
93
94
95
96
97
98
99
100

## MPS(input_separate)_Option3-2
Monitoring Spreadsheet: JCM_ID_AM017_ver01.0
Reference Number:
| Parameters to be monitored ex post |  |  |  | Project-specific parameters to be fixed ex ante
ｊ | EGp | ECi,j,p | EDj,p | ECAj,p | EFRE
project storage battery number | Quantity of the electricity generated by the project solar PV system(s) during the period p | Quantity of the electricity charged by the project solar PV system(s) to the project storage battery system j during the period p | Quantity of the electricity discharged from the project storage battery system j during the period p | Quantity of the electricity charged by all electricity source to the project storage battery system j during the period p | Reference CO2 emission factor for the project system
1 | 0 | 0
Table: Each quantity of the electricity generated and charged by the project solar PV system i
Parameters to be monitored ex post
i | EGi,p | ECi,j,p
Solar PV system number | Quantity of the electricity generated by the project solar PV system i during the period p | Quantity of the electricity charged by the project solar PV system i to the project storage battery system j during the period p
| MWh/p | MWh/p
1
2
3
4
5
6
7
8
9
10
11
12
13
14
15
16
17
18
19
20
21
22
23
24
25
26
27
28
29
30
31
32
33
34
35
36
37
38
39
40
41
42
43
44
45
46
47
48
49
50
51
52
53
54
55
56
57
58
59
60
61
62
63
64
65
66
67
68
69
70
71
72
73
74
75
76
77
78
79
80
81
82
83
84
85
86
87
88
89
90
91
92
93
94
95
96
97
98
99
100

## MPS(calc_process)
Monitoring Spreadsheet: JCM_ID_AM017_ver01.0
Reference Number:
Monitoring Plan Sheet (Calculation Process Sheet) [Attachment to Project Design Document]
1. Calculations for emission reductions |  |  |  | Fuel type | Value | Units | Parameter
| Emission reductions during the period p |  |  | N/A | 0 | tCO2/p | ERp
2. Selected default values, etc.
The reference emission factor of electricity
|  | The reference emission factor based on a regional grid |  | Mixed |  | tCO2/MWh | EFRE,grid
|  | The reference emission factor based on captive power generator |  | Mixed/Diesel | 0.533 | tCO2/MWh | EFRE,cap
3. Calculations for reference emissions
| Reference emissions during the period p |  |  | N/A | 0 | tCO2/p | REp
4. Calculations of the project emissions
| Project emissions during the period p |  |  | N/A | 0 | tCO2/p | PEp
[List of Default Values]
Emission factor for PV Case 1 and 2 (tCO2/MWh)
|  |  | Regional grid | Fuel type | EFRE
[5 empty] | PV Case 1 (tCO2/MWh) | PV Case 2 (tCO2/MWh)
|  |  | The reference emission factor based on Jamali grid | Mixed | 0.616 | 0.533
|  |  | The reference emission factor based on Sumatra grid | Mixed | 0.477 | 0.477
|  |  | The reference emission factor based on Batam grid | Mixed | 0.664 | 0.533
|  |  | The reference emission factor based on Tanjung Pinang, Tanjung Balai Karimun, Tanjung Batu, Kelong, Ladan, Letung, Midai, P Buru, Ranai, Sedanau, Serasan, and Tarempa grids | Mixed | 0.555 | 0.533
|  |  | The reference emission factor based on Bangka, Belitung, S Nasik, and Seliu grids | Mixed | 0.553 | 0.533
|  |  | The reference emission factor based on Khatulistiwa grid | Mixed | 0.532 | 0.532
|  |  | The reference emission factor based on Barito grid | Mixed | 0.666 | 0.533
|  |  | The reference emission factor based on Mahakam grid | Mixed | 0.527 | 0.527
|  |  | The reference emission factor based on Tarakan grid | Mixed | 0.493 | 0.493
|  |  | The reference emission factor based on Sulutgo grid | Mixed | 0.325 | 0.325
|  |  | The reference emission factor based on Sulselbar grid | Mixed | 0.32 | 0.32
|  |  | The reference emission factor based on Kendari, Bau Bau, Kolaka, Lambuya, Wangi Wangi, and Raha grids | Mixed | 0.593 | 0.533
|  |  | The reference emission factor based on Palu Parigi grid | Mixed | 0.517 | 0.517
|  |  | The reference emission factor based on Lombok, Bima, and Sumbawa grids | Mixed | 0.561 | 0.533
|  |  | The reference emission factor based on Kupang, Ende, Maumere, and Waingapu grids | Mixed | 0.507 | 0.507
|  |  | The reference emission factor based on Ambon, Tual, and Namlea grids | Mixed | 0.533 | 0.533
|  |  | The reference emission factor based on Tobelo and Ternate Tidore grids | Mixed | 0.532 | 0.532
|  |  | The reference emission factor based on Jayapura, Timika, and Genyem grids | Mixed | 0.523 | 0.523
|  |  | The reference emission factor based on Sorong grid | Mixed | 0.525 | 0.525
Emission factor for PV Case 3 (tCO2/MWh)
|  |  | The reference emission factor based on captive power generator | Diesel | 0.533

## MSS
Monitoring Spreadsheet: JCM_ID_AM017_ver01.0
Reference Number:
Monitoring Structure Sheet [Attachment to Project Design Document]
| Responsible personnel | Role

## MRS(input)
Monitoring Spreadsheet: JCM_ID_AM017_ver01.0
Reference Number:
Monitoring Report Sheet (Input Sheet) [For Verification]
Table 1: Parameters monitored ex post
| (a) | (b) | (c) | (d) | (e) | (f) | (g) | (h) | (i) | (j) | (k)
| Monitoring period | Monitoring point No. | Parameters | Description of data | Monitored Values | Units | Monitoring option | Source of data | Measurement methods and procedures | Monitoring frequency | Other comments
|  | (1) | EGi,p | Quantity of the electricity generated by the project solar PV system i during the period p | - | MWh/p | Option C | Measured data | The measured charging amount by the converter is used to determine the amount of the electricity charged by the solar PV system to the storage battery system. The reading is taken from an electricity meter. The reading is taken manually or electronically using a data logger. The electricity meter is replaced or calibrated at an interval following the regulations in the country in which the electricity meter is commonly used or according to the manufacturer’s recommendation, unless a type approval, manufacturer’s specification, or certification issued by an entity accredited under international/national standards for the electricity meter has been prepared by the time of installation. | Monthly recording | Input on "MRS(input_separate)" sheet
|  | (2) | ECi,j,p | Quantity of the electricity charged by the project solar PV system i to the project storage battery system j during the period p | - | MWh/p | Option C | Measured data | The measured charging amount by the converter is used to determine the amount of the electricity charged by the solar PV system to the storage battery system. The reading is taken from an electricity meter. The reading is taken manually or electronically using a data logger. The electricity meter is replaced or calibrated at an interval following the regulations in the country in which the electricity meter is commonly used or according to the manufacturer’s recommendation, unless a type approval, manufacturer’s specification, or certification issued by an entity accredited under international/national standards for the electricity meter has been prepared by the time of installation. | Monthly recording | Input on "MRS(input_separate)" sheet
|  | (3) | EDj,p | Quantity of the electricity discharged from the project storage battery system j during the period p | - | MWh/p | Option C | Measured data | The measured discharging amount by the converter is used to determine the amount of the electricity discharged from the storage battery system. The reading is taken from an electricity meter. The reading is taken manually or electronically using a data logger. The electricity meter is replaced or calibrated at an interval following the regulations in the country in which the electricity meter is commonly used or according to the manufacturer’s recommendation, unless a type approval, manufacturer’s specification, or certification issued by an entity accredited under international/national standards for the electricity meter has been prepared by the time of installation. | Monthly recording | Input on "MRS(input_separate)" sheet
|  | (4) | ECAj,p | Quantity of the electricity charged by all electricity sources to the project storage battery system j during the period p | - | MWh/p | Option C | Measured data | The measured charging amount by the converter is used to determine the amount of the electricity charged by electricity sources other than the solar PV system to the storage battery system. The reading is taken from an electricity meter. The reading is taken manually or electronically using a data logger. The electricity meter is replaced or calibrated at an interval following the regulations in the country in which the electricity meter is commonly used or according to the manufacturer’s recommendation, unless a type approval, manufacturer’s specification, or certification issued by an entity accredited under international/national standards for the electricity meter has been prepared by the time of installation. | Monthly recording | Input on "MRS(input_separate)" sheet
Table 2: Project-specific parameters fixed ex ante
| (a) |  | (b) |  | (c) | (d) | (e) |  |  | (f)
| Parameters |  | Description of data |  | Estimated Values | Units | Source of data |  |  | Other comments
| EFRE |  | Reference CO2 emission factor for the project solar PV system i |  | - | tCO2/MWh | In case the PV system in a proposed project activity, which is directly connected or connected via an internal grid not connecting to either an isolated grid or a captive power generator, to a national/regional grid, EFRE,grid is set as following: Jamali grid: 0.616 tCO2/MWh, Sumatra grid: 0.477 tCO2/MWh, Batam grid: 0.664 tCO2/MWh, Tanjung Pinang, Tanjung Balai Karimun, Tanjung Batu, Kelong, Ladan, Letung, Midai, P Buru, Ranai, Sedanau, Serasan, and Tarempa grids: 0.555 tCO2/MWh, Bangka, Belitung, S Nasik, and Seliu grids: 0.553 tCO2/MWh, Khatulistiwa grid: 0.532 tCO2/MWh, Barito grid: 0.666 tCO2/MWh, Mahakam grid: 0.527 tCO2/MWh, Tarakan grid: 0.493 tCO2/MWh, Sulutgo grid: 0.325 tCO2/MWh, Sulselbar grid: 0.320 tCO2/MWh, Kendari, Bau Bau, Kolaka, Lambuya, Wangi Wangi, and Raha grids: 0.593 tCO2/MWh, Palu Parigi grid: 0.517 tCO2/MWh, Lombok, Bima, and Sumbawa grids: 0.561 tCO2/MWh, Kupang, Ende, Maumere, and Waingapu grids: 0.507 tCO2/MWh, Ambon, Tual, and Namlea grids: 0.533 tCO2/MWh, Tobelo and Ternate Tidore grids: 0.532 tCO2/MWh, Jayapura, Timika, and Genyem grids: 0.523 tCO2/MWh, Sorong grid: 0.525 tCO2/MWh. In case the PV system in a proposed project activity, which is connected to an internal grid connecting to both a national/regional grid and an isolated grid and/or captive power generator, EFRE,grid is set as following: Jamali grid: 0.533 tCO2/MWh, Sumatra grid: 0.477 tCO2/MWh, Batam grid: 0.533 tCO2/MWh, Tanjung Pinang, Tanjung Balai Karimun, Tanjung Batu, Kelong, Ladan, Letung, Midai, P Buru, Ranai, Sedanau, Serasan, and Tarempa grids: 0.533 tCO2/MWh, Bangka, Belitung, S Nasik, and Seliu grids: 0.533 tCO2/MWh, Khatulistiwa grid: 0.532 tCO2/MWh, Barito grid: 0.533 tCO2/MWh, Mahakam grid: 0.527 tCO2/MWh, Tarakan grid: 0.493 tCO2/MWh, Sulutgo grid: 0.325 tCO2/MWh, Sulselbar grid: 0.320 tCO2/MWh, Kendari, Bau Bau, Kolaka, Lambuya, Wangi Wangi, and Raha grids: 0.533 tCO2/MWh, Palu Parigi grid: 0.517 tCO2/MWh, Lombok, Bima, and Sumbawa grids: 0.533 tCO2/MWh, Kupang, Ende, Maumere, and Waingapu grids: 0.507 tCO2/MWh, Ambon, Tual, and Namlea grids: 0.533 tCO2/MWh, Tobelo and Ternate Tidore grids: 0.532 tCO2/MWh, Jayapura, Timika, and Genyem grids: 0.523 tCO2/MWh, Sorong grid: 0.525 tCO2/MWh In the case that the PV system in a proposed project activity is only connected to an internal grid connecting to an isolated grid and/or captive power generator, EFRE,cap, 0.533 tCO2/MWh is applied. |  |  | Input on "MPS(input_separate)" sheet
| LRj,p |  | Loss ratio of charge and discharge on the project storage battery system j |  | - | % | Specifications of project storage battery system j |  |  | Input on "MPS(input_separate)" sheet
Table3: Ex-post calculation of CO2 emission reductions
| Monitoring period | CO2 emission reductions |  | Units
|  | 0 |  | tCO2/p
[Monitoring option]
|  | Option A | Based on public data which is measured by entities other than the project participants (Data used: publicly recognized data such as statistical data and specifications)
|  | Option B | Based on the amount of transaction which is measured directly using measuring equipments (Data used: commercial evidence such as invoices)
|  | Option C | Based on the actual measurement using measuring equipments (Data used: measured values)

## MRS(input_separate)_Option1
Monitoring Spreadsheet: JCM_ID_AM017_ver01.0
Reference Number:
| Parameters monitored ex post | Project-specific parameters fixed ex ante
ｊ | EGp | LRj,p | EFRE
project storage battery number | Quantity of the electricity generated by the project solar PV system(s) during the period p | Loss ratio of charge and discharge on the project storage battery system j | Reference CO2 emission factor for the project system
1 | 0 | 0 | 0
Table: Each quantity of the electricity generated by the project solar PV system i
Parameters monitored ex post
i | EGi,p
Solar PV system number | Quantity of the electricity generated by the project solar PV system i during the period p
MWh/p
1
2
3
4
5
6
7
8
9
10
11
12
13
14
15
16
17
18
19
20
21
22
23
24
25
26
27
28
29
30
31
32
33
34
35
36
37
38
39
40
41
42
43
44
45
46
47
48
49
50
51
52
53
54
55
56
57
58
59
60
61
62
63
64
65
66
67
68
69
70
71
72
73
74
75
76
77
78
79
80
81
82
83
84
85
86
87
88
89
90
91
92
93
94
95
96
97
98
99
100

## MRS(input_separate)_Option2
Monitoring Spreadsheet: JCM_ID_AM017_ver01.0
Reference Number:
| Parameters monitored ex post |  | Project-specific parameters fixed ex ante
ｊ | EGp | ECi,j,p | LRj,p | EFRE
project storage battery number | Quantity of the electricity generated by the project solar PV system(s) during the period p | Quantity of the electricity charged by the project solar PV system(s) to the project storage battery system j during the period p | Loss ratio of charge and discharge on the project storage battery system j | Reference CO2 emission factor for the project system
1 | 0 |  | 0 | 0
Table: Each quantity of the electricity generated by the project solar PV system i
Parameters monitored ex post
i | EGi,p
Solar PV system number | Quantity of the electricity generated by the project solar PV system i during the period p
MWh/p
1
2
3
4
5
6
7
8
9
10
11
12
13
14
15
16
17
18
19
20
21
22
23
24
25
26
27
28
29
30
31
32
33
34
35
36
37
38
39
40
41
42
43
44
45
46
47
48
49
50
51
52
53
54
55
56
57
58
59
60
61
62
63
64
65
66
67
68
69
70
71
72
73
74
75
76
77
78
79
80
81
82
83
84
85
86
87
88
89
90
91
92
93
94
95
96
97
98
99
100

## MRS(input_separate)_Option3-1
Monitoring Spreadsheet: JCM_ID_AM017_ver01.0
Reference Number:
| Parameters monitored ex post |  |  | Project-specific parameters fixed ex ante
ｊ | EGp | ECi,j,p | EDj,p | EFRE
project storage battery number | Quantity of the electricity generated by the project solar PV system(s) during the period p | Quantity of the electricity charged by the project solar PV system(s) to the project storage battery system j during the period p | Quantity of the electricity discharged from the project storage battery system j during the period p | Reference CO2 emission factor for the project system
1 | 0 |  |  | 0
Table: Each quantity of the electricity generated by the project solar PV system i
Parameters monitored ex post
i | EGi,p
Solar PV system number | Quantity of the electricity generated by the project solar PV system i during the period p
MWh/p
1
2
3
4
5
6
7
8
9
10
11
12
13
14
15
16
17
18
19
20
21
22
23
24
25
26
27
28
29
30
31
32
33
34
35
36
37
38
39
40
41
42
43
44
45
46
47
48
49
50
51
52
53
54
55
56
57
58
59
60
61
62
63
64
65
66
67
68
69
70
71
72
73
74
75
76
77
78
79
80
81
82
83
84
85
86
87
88
89
90
91
92
93
94
95
96
97
98
99
100

## MRS(input_separate)_Option3-2
Monitoring Spreadsheet: JCM_ID_AM017_ver01.0
Reference Number:
| Parameters monitored ex post |  |  |  | Project-specific parameters fixed ex ante
ｊ | EGp | ECi,j,p | EDj,p | ECAj,p | EFRE
project storage battery number | Quantity of the electricity generated by the project solar PV system(s) during the period p | Quantity of the electricity charged by the project solar PV system(s) to the project storage battery system j during the period p | Quantity of the electricity discharged from the project storage battery system j during the period p | Quantity of the electricity charged by all electricity source to the project storage battery system j during the period p | Reference CO2 emission factor for the project system
1 | 0 | 0 |  |  | 0
Table: Each quantity of the electricity generated and charged by the project solar PV system i
Parameters monitored ex post
i | EGi,p | ECi,j,p
Solar PV system number | Quantity of the electricity generated by the project solar PV system i during the period p | Quantity of the electricity charged by the project solar PV system i to the project storage battery system j during the period p
| MWh/p | MWh/p
1
2
3
4
5
6
7
8
9
10
11
12
13
14
15
16
17
18
19
20
21
22
23
24
25
26
27
28
29
30
31
32
33
34
35
36
37
38
39
40
41
42
43
44
45
46
47
48
49
50
51
52
53
54
55
56
57
58
59
60
61
62
63
64
65
66
67
68
69
70
71
72
73
74
75
76
77
78
79
80
81
82
83
84
85
86
87
88
89
90
91
92
93
94
95
96
97
98
99
100

## MRS(calc_process)
Monitoring Spreadsheet: JCM_ID_AM017_ver01.0
Reference Number:
Monitoring Report Sheet (Calculation Process Sheet) [For Verification]
1. Calculations for emission reductions |  |  |  | Fuel type | Value | Units | Parameter
| Emission reductions during the period p |  |  | N/A | 0 | tCO2/p | ERp
2. Selected default values, etc.
The reference emission factor of electricity
|  | The reference emission factor based on a regional grid |  | Mixed |  | tCO2/MWh | EFRE,grid
|  | The reference emission factor based on captive power generator |  | Mixed/Diesel | 0.533 | tCO2/MWh | EFRE,cap
3. Calculations for reference emissions
| Reference emissions during the period p |  |  | N/A | 0 | tCO2/p | REp
4. Calculations of the project emissions
| Project emissions during the period p |  |  | N/A | 0 | tCO2/p | PEp
[List of Default Values]
Emission factor for PV Case 1 and 2 (tCO2/MWh)
|  |  | Regional grid | Fuel type | EFRE
[5 empty] | PV Case 1 (tCO2/MWh) | PV Case 2 (tCO2/MWh)
|  |  | The reference emission factor based on Jamali grid | Mixed | 0.616 | 0.533
|  |  | The reference emission factor based on Sumatra grid | Mixed | 0.477 | 0.477
|  |  | The reference emission factor based on Batam grid | Mixed | 0.664 | 0.533
|  |  | The reference emission factor based on Tanjung Pinang, Tanjung Balai Karimun, Tanjung Batu, Kelong, Ladan, Letung, Midai, P Buru, Ranai, Sedanau, Serasan, and Tarempa grids | Mixed | 0.555 | 0.533
|  |  | The reference emission factor based on Bangka, Belitung, S Nasik, and Seliu grids | Mixed | 0.553 | 0.533
|  |  | The reference emission factor based on Khatulistiwa grid | Mixed | 0.532 | 0.532
|  |  | The reference emission factor based on Barito grid | Mixed | 0.666 | 0.533
|  |  | The reference emission factor based on Mahakam grid | Mixed | 0.527 | 0.527
|  |  | The reference emission factor based on Tarakan grid | Mixed | 0.493 | 0.493
|  |  | The reference emission factor based on Sulutgo grid | Mixed | 0.325 | 0.325
|  |  | The reference emission factor based on Sulselbar grid | Mixed | 0.32 | 0.32
|  |  | The reference emission factor based on Kendari, Bau Bau, Kolaka, Lambuya, Wangi Wangi, and Raha grids | Mixed | 0.593 | 0.533
|  |  | The reference emission factor based on Palu Parigi grid | Mixed | 0.517 | 0.517
|  |  | The reference emission factor based on Lombok, Bima, and Sumbawa grids | Mixed | 0.561 | 0.533
|  |  | The reference emission factor based on Kupang, Ende, Maumere, and Waingapu grids | Mixed | 0.507 | 0.507
|  |  | The reference emission factor based on Ambon, Tual, and Namlea grids | Mixed | 0.533 | 0.533
|  |  | The reference emission factor based on Tobelo and Ternate Tidore grids | Mixed | 0.532 | 0.532
|  |  | The reference emission factor based on Jayapura, Timika, and Genyem grids | Mixed | 0.523 | 0.523
|  |  | The reference emission factor based on Sorong grid | Mixed | 0.525 | 0.525
Emission factor for PV Case 3 (tCO2/MWh)
|  |  | The reference emission factor based on captive power generator | Diesel | 0.533