## MPS(input)
Monitoring Spreadsheet: JCM_ID_AM020_ver01.0
Reference Number:
Monitoring Plan Sheet (Input Sheet) [Attachment to Project Design Document]
Table 1: Parameters to be monitored ex post
| (a) | (b) | (c) | (d) | (e) | (f) | (g) | (h) | (i) | (j)
| Monitoring point No. | Parameters | Description of data | Estimated Values | Units | Monitoring option | Source of data | Measurement methods and procedures | Monitoring frequency | Other comments
| 1 | ECPJ,i,total,p | [Option 1] Total power consumption by project lighting in the facility i during the period p | - | MWh/p | Option C | Monitored data | Measuring instrument(s) is installed at the point(s) where total power consumption by project lighting in the facility i during the period p can be measured. The measuring instrument(s) is replaced or calibrated at an interval following the regulations in the country in which the measuring instrument(s) is commonly used or according to the manufacturer’s recommendation, unless a type approval, manufacturer’s specification, or certification issued by an entity accredited under international/national standards for the measuring instrument(s) has been prepared by the time of validation. | Continuously | Input on "MPS(input_separate)" sheet
| N/A | Di,p | [Option 2] Opening days of the facility i during the period p | - | day/p | Option C | Monitored data | Counting the number of days of this monitoring period | Once at the end of this monitoring period | Input on "MPS(input_separate)" sheet
Table 2: Project-specific parameters to be fixed ex ante
| (a) | (b) |  | (c) | (d) | (e) |  |  | (f)
| Parameters | Description of data |  | Estimated Values | Units | Source of data |  |  | Other comments
| EFelec,i | CO2 emission factor for consumed electricity in the facility i |  | - | tCO2/MWh | [Grid electricity] Latest version of “Emission Factors of Electricity Interconnection Systems”, National Committee on Clean Development Mechanism (Indonesian DNA for CDM), based on data obtained by Directorate General of Electricity, Ministry of Energy and Mineral Resources, Indonesia, unless otherwise instructed by the Joint Committee. [Captive electricity] CDM approved small scale methodology AMS-I.A |  |  | Input on "MPS(input_separate)" sheet
| ηPJ,i,j | Luminous efficiency of project lighting for group j in the facility i |  | - | lm/W | Information prepared by manufacturer (e.g. catalogs, specifications, or quotations). |  |  | Input on "MPS(input_separate)" sheet
| ηRE,i,j | Luminous efficiency of reference lighting for group j in the facility i |  | - | lm/W | Default value set in the methodology. |  |  | Input on "MPS(input_separate)" sheet
| PPJ,i,j | Rated power consumption per unit of project lighting for group j in the facility i |  | - | W | Information prepared by manufacturer (e.g. catalogs, specifications, or quotations). |  |  | Input on "MPS(input_separate)" sheet
| nPJ,i,j | Number of the unit of project lighting for group j in the facility i |  | - | - | Information prepared by PP (e.g. ledger, inventory or management record etc.). |  |  | Input on "MPS(input_separate)" sheet
| hi | [Option 2] Daily opening hours of the facility i |  | - | hour/day | Information on the facility where project lighting is installed. |  |  | Input on "MPS(input_separate)" sheet
Table3: Ex-ante estimation of CO2 emission reductions
| CO2 emission reductions |  | Units
| 0 |  | tCO2/p
[Monitoring option]
| Option A | Based on public data which is measured by entities other than the project participants (Data used: publicly recognized data such as statistical data and specifications)
| Option B | Based on the amount of transaction which is measured directly using measuring equipments (Data used: commercial evidence such as invoices)
| Option C | Based on the actual measurement using measuring equipments (Data used: measured values)

## MPS(input_separate)
Monitoring Spreadsheet: JCM_ID_AM020_ver01.0
Reference Number:
Monitoring Plan Sheet (Input Separate Sheet) [Attachment to Project Design Document]
|  |  | Parameters to be monitored ex post |  | Project-specific parameters to be fixed ex ante | [8 empty] | Ex-ante estimation of emissions
Parameters | i | j | ECPJ,i,total,p | Di,p | PPJ,i,j | nPJ,i,j | PPJ,i,total | hi | ηPJ,i,j | ηRE,i,j | EFelec,i | ECPJ,i,j,p |  | REi,j,p | PEi,j,p | ERi,j,p
Description of data | Identification number of the facility | Identification number of the group of project lighting of the same model | [Option 1] Total power consumption by project lighting in the facility i during the period p | [Option 2] Opening days of the facility i during the period p | Rated power consumption per unit of project lighting for group j in the facility i | Number of the unit of project lighting for group j in the facility i | Total rated power consumption of project lighting in the facility i | [Option 2] Daily opening hours of the facility i | Luminous efficiency of project lighting for group j in the facility i | Luminous efficiency of reference lighting for group j in the facility i | CO2 emission factor for consumed electricity in the facility i | [Option 1] Power consumption of project lighting for group j in the facility i during the period p | [Option 2] Power consumption of project lighting for group j in the facility i during the period p | Reference emissions by the lighting for group j in the facility i during the period p | Project emissions by the lighting for group j in the facility i during the period p | Emissions reductions by the lighting for group j in the facility i during the period p
Units | - | - | MWh/p | day/p | W | - | W | hour/day | lm/W | lm/W | tCO2/MWh | MWh/p | MWh/p | tCO2/p | tCO2/p | tCO2/p
Estimated values | 1 | 1 |  |  |  |  | 0 |  |  | 0 |  | 0 | 0 | 0 | 0 | 0
|  | 2 | [7 empty] | 0 |  | 0 | 0 | 0 | 0 | 0
|  | 3 | [7 empty] | 0 |  | 0 | 0 | 0 | 0 | 0
|  | 4 | [7 empty] | 0 |  | 0 | 0 | 0 | 0 | 0
|  | 5 | [7 empty] | 0 |  | 0 | 0 | 0 | 0 | 0
|  | 6 | [7 empty] | 0 |  | 0 | 0 | 0 | 0 | 0
|  | 7 | [7 empty] | 0 |  | 0 | 0 | 0 | 0 | 0
|  | 8 | [7 empty] | 0 |  | 0 | 0 | 0 | 0 | 0
|  | 9 | [7 empty] | 0 |  | 0 | 0 | 0 | 0 | 0
|  | 10 | [7 empty] | 0 |  | 0 | 0 | 0 | 0 | 0
|  | 11 | [7 empty] | 0 |  | 0 | 0 | 0 | 0 | 0
|  | 12 | [7 empty] | 0 |  | 0 | 0 | 0 | 0 | 0
|  | 13 | [7 empty] | 0 |  | 0 | 0 | 0 | 0 | 0
|  | 14 | [7 empty] | 0 |  | 0 | 0 | 0 | 0 | 0
|  | 15 | [7 empty] | 0 |  | 0 | 0 | 0 | 0 | 0
|  | 16 | [7 empty] | 0 |  | 0 | 0 | 0 | 0 | 0
|  | 17 | [7 empty] | 0 |  | 0 | 0 | 0 | 0 | 0
|  | 18 | [7 empty] | 0 |  | 0 | 0 | 0 | 0 | 0
|  | 19 | [7 empty] | 0 |  | 0 | 0 | 0 | 0 | 0
|  | 20 | [7 empty] | 0 |  | 0 | 0 | 0 | 0 | 0
| 2 | 1 |  |  |  |  | 0 |  |  | 0 |  | 0 | 0 | 0 | 0 | 0
|  | 2 | [7 empty] | 0 |  | 0 | 0 | 0 | 0 | 0
|  | 3 | [7 empty] | 0 |  | 0 | 0 | 0 | 0 | 0
|  | 4 | [7 empty] | 0 |  | 0 | 0 | 0 | 0 | 0
|  | 5 | [7 empty] | 0 |  | 0 | 0 | 0 | 0 | 0
|  | 6 | [7 empty] | 0 |  | 0 | 0 | 0 | 0 | 0
|  | 7 | [7 empty] | 0 |  | 0 | 0 | 0 | 0 | 0
|  | 8 | [7 empty] | 0 |  | 0 | 0 | 0 | 0 | 0
|  | 9 | [7 empty] | 0 |  | 0 | 0 | 0 | 0 | 0
|  | 10 | [7 empty] | 0 |  | 0 | 0 | 0 | 0 | 0
|  | 11 | [7 empty] | 0 |  | 0 | 0 | 0 | 0 | 0
|  | 12 | [7 empty] | 0 |  | 0 | 0 | 0 | 0 | 0
|  | 13 | [7 empty] | 0 |  | 0 | 0 | 0 | 0 | 0
|  | 14 | [7 empty] | 0 |  | 0 | 0 | 0 | 0 | 0
|  | 15 | [7 empty] | 0 |  | 0 | 0 | 0 | 0 | 0
|  | 16 | [7 empty] | 0 |  | 0 | 0 | 0 | 0 | 0
|  | 17 | [7 empty] | 0 |  | 0 | 0 | 0 | 0 | 0
|  | 18 | [7 empty] | 0 |  | 0 | 0 | 0 | 0 | 0
|  | 19 | [7 empty] | 0 |  | 0 | 0 | 0 | 0 | 0
|  | 20 | [7 empty] | 0 |  | 0 | 0 | 0 | 0 | 0
| 3 | 1 |  |  |  |  | 0 |  |  | 0 |  | 0 | 0 | 0 | 0 | 0
|  | 2 | [7 empty] | 0 |  | 0 | 0 | 0 | 0 | 0
|  | 3 | [7 empty] | 0 |  | 0 | 0 | 0 | 0 | 0
|  | 4 | [7 empty] | 0 |  | 0 | 0 | 0 | 0 | 0
|  | 5 | [7 empty] | 0 |  | 0 | 0 | 0 | 0 | 0
|  | 6 | [7 empty] | 0 |  | 0 | 0 | 0 | 0 | 0
|  | 7 | [7 empty] | 0 |  | 0 | 0 | 0 | 0 | 0
|  | 8 | [7 empty] | 0 |  | 0 | 0 | 0 | 0 | 0
|  | 9 | [7 empty] | 0 |  | 0 | 0 | 0 | 0 | 0
|  | 10 | [7 empty] | 0 |  | 0 | 0 | 0 | 0 | 0
|  | 11 | [7 empty] | 0 |  | 0 | 0 | 0 | 0 | 0
|  | 12 | [7 empty] | 0 |  | 0 | 0 | 0 | 0 | 0
|  | 13 | [7 empty] | 0 |  | 0 | 0 | 0 | 0 | 0
|  | 14 | [7 empty] | 0 |  | 0 | 0 | 0 | 0 | 0
|  | 15 | [7 empty] | 0 |  | 0 | 0 | 0 | 0 | 0
|  | 16 | [7 empty] | 0 |  | 0 | 0 | 0 | 0 | 0
|  | 17 | [7 empty] | 0 |  | 0 | 0 | 0 | 0 | 0
|  | 18 | [7 empty] | 0 |  | 0 | 0 | 0 | 0 | 0
|  | 19 | [7 empty] | 0 |  | 0 | 0 | 0 | 0 | 0
|  | 20 | [7 empty] | 0 |  | 0 | 0 | 0 | 0 | 0
| 4 | 1 |  |  |  |  | 0 |  |  | 0 |  | 0 | 0 | 0 | 0 | 0
|  | 2 | [7 empty] | 0 |  | 0 | 0 | 0 | 0 | 0
|  | 3 | [7 empty] | 0 |  | 0 | 0 | 0 | 0 | 0
|  | 4 | [7 empty] | 0 |  | 0 | 0 | 0 | 0 | 0
|  | 5 | [7 empty] | 0 |  | 0 | 0 | 0 | 0 | 0
|  | 6 | [7 empty] | 0 |  | 0 | 0 | 0 | 0 | 0
|  | 7 | [7 empty] | 0 |  | 0 | 0 | 0 | 0 | 0
|  | 8 | [7 empty] | 0 |  | 0 | 0 | 0 | 0 | 0
|  | 9 | [7 empty] | 0 |  | 0 | 0 | 0 | 0 | 0
|  | 10 | [7 empty] | 0 |  | 0 | 0 | 0 | 0 | 0
|  | 11 | [7 empty] | 0 |  | 0 | 0 | 0 | 0 | 0
|  | 12 | [7 empty] | 0 |  | 0 | 0 | 0 | 0 | 0
|  | 13 | [7 empty] | 0 |  | 0 | 0 | 0 | 0 | 0
|  | 14 | [7 empty] | 0 |  | 0 | 0 | 0 | 0 | 0
|  | 15 | [7 empty] | 0 |  | 0 | 0 | 0 | 0 | 0
|  | 16 | [7 empty] | 0 |  | 0 | 0 | 0 | 0 | 0
|  | 17 | [7 empty] | 0 |  | 0 | 0 | 0 | 0 | 0
|  | 18 | [7 empty] | 0 |  | 0 | 0 | 0 | 0 | 0
|  | 19 | [7 empty] | 0 |  | 0 | 0 | 0 | 0 | 0
|  | 20 | [7 empty] | 0 |  | 0 | 0 | 0 | 0 | 0
| 5 | 1 |  |  |  |  | 0 |  |  | 0 |  | 0 | 0 | 0 | 0 | 0
|  | 2 | [7 empty] | 0 |  | 0 | 0 | 0 | 0 | 0
|  | 3 | [7 empty] | 0 |  | 0 | 0 | 0 | 0 | 0
|  | 4 | [7 empty] | 0 |  | 0 | 0 | 0 | 0 | 0
|  | 5 | [7 empty] | 0 |  | 0 | 0 | 0 | 0 | 0
|  | 6 | [7 empty] | 0 |  | 0 | 0 | 0 | 0 | 0
|  | 7 | [7 empty] | 0 |  | 0 | 0 | 0 | 0 | 0
|  | 8 | [7 empty] | 0 |  | 0 | 0 | 0 | 0 | 0
|  | 9 | [7 empty] | 0 |  | 0 | 0 | 0 | 0 | 0
|  | 10 | [7 empty] | 0 |  | 0 | 0 | 0 | 0 | 0
|  | 11 | [7 empty] | 0 |  | 0 | 0 | 0 | 0 | 0
|  | 12 | [7 empty] | 0 |  | 0 | 0 | 0 | 0 | 0
|  | 13 | [7 empty] | 0 |  | 0 | 0 | 0 | 0 | 0
|  | 14 | [7 empty] | 0 |  | 0 | 0 | 0 | 0 | 0
|  | 15 | [7 empty] | 0 |  | 0 | 0 | 0 | 0 | 0
|  | 16 | [7 empty] | 0 |  | 0 | 0 | 0 | 0 | 0
|  | 17 | [7 empty] | 0 |  | 0 | 0 | 0 | 0 | 0
|  | 18 | [7 empty] | 0 |  | 0 | 0 | 0 | 0 | 0
|  | 19 | [7 empty] | 0 |  | 0 | 0 | 0 | 0 | 0
|  | 20 | [7 empty] | 0 |  | 0 | 0 | 0 | 0 | 0
| 6 | 1 |  |  |  |  | 0 |  |  | 0 |  | 0 | 0 | 0 | 0 | 0
|  | 2 | [7 empty] | 0 |  | 0 | 0 | 0 | 0 | 0
|  | 3 | [7 empty] | 0 |  | 0 | 0 | 0 | 0 | 0
|  | 4 | [7 empty] | 0 |  | 0 | 0 | 0 | 0 | 0
|  | 5 | [7 empty] | 0 |  | 0 | 0 | 0 | 0 | 0
|  | 6 | [7 empty] | 0 |  | 0 | 0 | 0 | 0 | 0
|  | 7 | [7 empty] | 0 |  | 0 | 0 | 0 | 0 | 0
|  | 8 | [7 empty] | 0 |  | 0 | 0 | 0 | 0 | 0
|  | 9 | [7 empty] | 0 |  | 0 | 0 | 0 | 0 | 0
|  | 10 | [7 empty] | 0 |  | 0 | 0 | 0 | 0 | 0
|  | 11 | [7 empty] | 0 |  | 0 | 0 | 0 | 0 | 0
|  | 12 | [7 empty] | 0 |  | 0 | 0 | 0 | 0 | 0
|  | 13 | [7 empty] | 0 |  | 0 | 0 | 0 | 0 | 0
|  | 14 | [7 empty] | 0 |  | 0 | 0 | 0 | 0 | 0
|  | 15 | [7 empty] | 0 |  | 0 | 0 | 0 | 0 | 0
|  | 16 | [7 empty] | 0 |  | 0 | 0 | 0 | 0 | 0
|  | 17 | [7 empty] | 0 |  | 0 | 0 | 0 | 0 | 0
|  | 18 | [7 empty] | 0 |  | 0 | 0 | 0 | 0 | 0
|  | 19 | [7 empty] | 0 |  | 0 | 0 | 0 | 0 | 0
|  | 20 | [7 empty] | 0 |  | 0 | 0 | 0 | 0 | 0
| 7 | 1 |  |  |  |  | 0 |  |  | 0 |  | 0 | 0 | 0 | 0 | 0
|  | 2 | [7 empty] | 0 |  | 0 | 0 | 0 | 0 | 0
|  | 3 | [7 empty] | 0 |  | 0 | 0 | 0 | 0 | 0
|  | 4 | [7 empty] | 0 |  | 0 | 0 | 0 | 0 | 0
|  | 5 | [7 empty] | 0 |  | 0 | 0 | 0 | 0 | 0
|  | 6 | [7 empty] | 0 |  | 0 | 0 | 0 | 0 | 0
|  | 7 | [7 empty] | 0 |  | 0 | 0 | 0 | 0 | 0
|  | 8 | [7 empty] | 0 |  | 0 | 0 | 0 | 0 | 0
|  | 9 | [7 empty] | 0 |  | 0 | 0 | 0 | 0 | 0
|  | 10 | [7 empty] | 0 |  | 0 | 0 | 0 | 0 | 0
|  | 11 | [7 empty] | 0 |  | 0 | 0 | 0 | 0 | 0
|  | 12 | [7 empty] | 0 |  | 0 | 0 | 0 | 0 | 0
|  | 13 | [7 empty] | 0 |  | 0 | 0 | 0 | 0 | 0
|  | 14 | [7 empty] | 0 |  | 0 | 0 | 0 | 0 | 0
|  | 15 | [7 empty] | 0 |  | 0 | 0 | 0 | 0 | 0
|  | 16 | [7 empty] | 0 |  | 0 | 0 | 0 | 0 | 0
|  | 17 | [7 empty] | 0 |  | 0 | 0 | 0 | 0 | 0
|  | 18 | [7 empty] | 0 |  | 0 | 0 | 0 | 0 | 0
|  | 19 | [7 empty] | 0 |  | 0 | 0 | 0 | 0 | 0
|  | 20 | [7 empty] | 0 |  | 0 | 0 | 0 | 0 | 0
| 8 | 1 |  |  |  |  | 0 |  |  | 0 |  | 0 | 0 | 0 | 0 | 0
|  | 2 | [7 empty] | 0 |  | 0 | 0 | 0 | 0 | 0
|  | 3 | [7 empty] | 0 |  | 0 | 0 | 0 | 0 | 0
|  | 4 | [7 empty] | 0 |  | 0 | 0 | 0 | 0 | 0
|  | 5 | [7 empty] | 0 |  | 0 | 0 | 0 | 0 | 0
|  | 6 | [7 empty] | 0 |  | 0 | 0 | 0 | 0 | 0
|  | 7 | [7 empty] | 0 |  | 0 | 0 | 0 | 0 | 0
|  | 8 | [7 empty] | 0 |  | 0 | 0 | 0 | 0 | 0
|  | 9 | [7 empty] | 0 |  | 0 | 0 | 0 | 0 | 0
|  | 10 | [7 empty] | 0 |  | 0 | 0 | 0 | 0 | 0
|  | 11 | [7 empty] | 0 |  | 0 | 0 | 0 | 0 | 0
|  | 12 | [7 empty] | 0 |  | 0 | 0 | 0 | 0 | 0
|  | 13 | [7 empty] | 0 |  | 0 | 0 | 0 | 0 | 0
|  | 14 | [7 empty] | 0 |  | 0 | 0 | 0 | 0 | 0
|  | 15 | [7 empty] | 0 |  | 0 | 0 | 0 | 0 | 0
|  | 16 | [7 empty] | 0 |  | 0 | 0 | 0 | 0 | 0
|  | 17 | [7 empty] | 0 |  | 0 | 0 | 0 | 0 | 0
|  | 18 | [7 empty] | 0 |  | 0 | 0 | 0 | 0 | 0
|  | 19 | [7 empty] | 0 |  | 0 | 0 | 0 | 0 | 0
|  | 20 | [7 empty] | 0 |  | 0 | 0 | 0 | 0 | 0
| 9 | 1 |  |  |  |  | 0 |  |  | 0 |  | 0 | 0 | 0 | 0 | 0
|  | 2 | [7 empty] | 0 |  | 0 | 0 | 0 | 0 | 0
|  | 3 | [7 empty] | 0 |  | 0 | 0 | 0 | 0 | 0
|  | 4 | [7 empty] | 0 |  | 0 | 0 | 0 | 0 | 0
|  | 5 | [7 empty] | 0 |  | 0 | 0 | 0 | 0 | 0
|  | 6 | [7 empty] | 0 |  | 0 | 0 | 0 | 0 | 0
|  | 7 | [7 empty] | 0 |  | 0 | 0 | 0 | 0 | 0
|  | 8 | [7 empty] | 0 |  | 0 | 0 | 0 | 0 | 0
|  | 9 | [7 empty] | 0 |  | 0 | 0 | 0 | 0 | 0
|  | 10 | [7 empty] | 0 |  | 0 | 0 | 0 | 0 | 0
|  | 11 | [7 empty] | 0 |  | 0 | 0 | 0 | 0 | 0
|  | 12 | [7 empty] | 0 |  | 0 | 0 | 0 | 0 | 0
|  | 13 | [7 empty] | 0 |  | 0 | 0 | 0 | 0 | 0
|  | 14 | [7 empty] | 0 |  | 0 | 0 | 0 | 0 | 0
|  | 15 | [7 empty] | 0 |  | 0 | 0 | 0 | 0 | 0
|  | 16 | [7 empty] | 0 |  | 0 | 0 | 0 | 0 | 0
|  | 17 | [7 empty] | 0 |  | 0 | 0 | 0 | 0 | 0
|  | 18 | [7 empty] | 0 |  | 0 | 0 | 0 | 0 | 0
|  | 19 | [7 empty] | 0 |  | 0 | 0 | 0 | 0 | 0
|  | 20 | [7 empty] | 0 |  | 0 | 0 | 0 | 0 | 0
| 10 | 1 |  |  |  |  | 0 |  |  | 0 |  | 0 | 0 | 0 | 0 | 0
|  | 2 | [7 empty] | 0 |  | 0 | 0 | 0 | 0 | 0
|  | 3 | [7 empty] | 0 |  | 0 | 0 | 0 | 0 | 0
|  | 4 | [7 empty] | 0 |  | 0 | 0 | 0 | 0 | 0
|  | 5 | [7 empty] | 0 |  | 0 | 0 | 0 | 0 | 0
|  | 6 | [7 empty] | 0 |  | 0 | 0 | 0 | 0 | 0
|  | 7 | [7 empty] | 0 |  | 0 | 0 | 0 | 0 | 0
|  | 8 | [7 empty] | 0 |  | 0 | 0 | 0 | 0 | 0
|  | 9 | [7 empty] | 0 |  | 0 | 0 | 0 | 0 | 0
|  | 10 | [7 empty] | 0 |  | 0 | 0 | 0 | 0 | 0
|  | 11 | [7 empty] | 0 |  | 0 | 0 | 0 | 0 | 0
|  | 12 | [7 empty] | 0 |  | 0 | 0 | 0 | 0 | 0
|  | 13 | [7 empty] | 0 |  | 0 | 0 | 0 | 0 | 0
|  | 14 | [7 empty] | 0 |  | 0 | 0 | 0 | 0 | 0
|  | 15 | [7 empty] | 0 |  | 0 | 0 | 0 | 0 | 0
|  | 16 | [7 empty] | 0 |  | 0 | 0 | 0 | 0 | 0
|  | 17 | [7 empty] | 0 |  | 0 | 0 | 0 | 0 | 0
|  | 18 | [7 empty] | 0 |  | 0 | 0 | 0 | 0 | 0
|  | 19 | [7 empty] | 0 |  | 0 | 0 | 0 | 0 | 0
|  | 20 | [7 empty] | 0 |  | 0 | 0 | 0 | 0 | 0
| 11 | 1 |  |  |  |  | 0 |  |  | 0 |  | 0 | 0 | 0 | 0 | 0
|  | 2 | [7 empty] | 0 |  | 0 | 0 | 0 | 0 | 0
|  | 3 | [7 empty] | 0 |  | 0 | 0 | 0 | 0 | 0
|  | 4 | [7 empty] | 0 |  | 0 | 0 | 0 | 0 | 0
|  | 5 | [7 empty] | 0 |  | 0 | 0 | 0 | 0 | 0
|  | 6 | [7 empty] | 0 |  | 0 | 0 | 0 | 0 | 0
|  | 7 | [7 empty] | 0 |  | 0 | 0 | 0 | 0 | 0
|  | 8 | [7 empty] | 0 |  | 0 | 0 | 0 | 0 | 0
|  | 9 | [7 empty] | 0 |  | 0 | 0 | 0 | 0 | 0
|  | 10 | [7 empty] | 0 |  | 0 | 0 | 0 | 0 | 0
|  | 11 | [7 empty] | 0 |  | 0 | 0 | 0 | 0 | 0
|  | 12 | [7 empty] | 0 |  | 0 | 0 | 0 | 0 | 0
|  | 13 | [7 empty] | 0 |  | 0 | 0 | 0 | 0 | 0
|  | 14 | [7 empty] | 0 |  | 0 | 0 | 0 | 0 | 0
|  | 15 | [7 empty] | 0 |  | 0 | 0 | 0 | 0 | 0
|  | 16 | [7 empty] | 0 |  | 0 | 0 | 0 | 0 | 0
|  | 17 | [7 empty] | 0 |  | 0 | 0 | 0 | 0 | 0
|  | 18 | [7 empty] | 0 |  | 0 | 0 | 0 | 0 | 0
|  | 19 | [7 empty] | 0 |  | 0 | 0 | 0 | 0 | 0
|  | 20 | [7 empty] | 0 |  | 0 | 0 | 0 | 0 | 0
| 12 | 1 |  |  |  |  | 0 |  |  | 0 |  | 0 | 0 | 0 | 0 | 0
|  | 2 | [7 empty] | 0 |  | 0 | 0 | 0 | 0 | 0
|  | 3 | [7 empty] | 0 |  | 0 | 0 | 0 | 0 | 0
|  | 4 | [7 empty] | 0 |  | 0 | 0 | 0 | 0 | 0
|  | 5 | [7 empty] | 0 |  | 0 | 0 | 0 | 0 | 0
|  | 6 | [7 empty] | 0 |  | 0 | 0 | 0 | 0 | 0
|  | 7 | [7 empty] | 0 |  | 0 | 0 | 0 | 0 | 0
|  | 8 | [7 empty] | 0 |  | 0 | 0 | 0 | 0 | 0
|  | 9 | [7 empty] | 0 |  | 0 | 0 | 0 | 0 | 0
|  | 10 | [7 empty] | 0 |  | 0 | 0 | 0 | 0 | 0
|  | 11 | [7 empty] | 0 |  | 0 | 0 | 0 | 0 | 0
|  | 12 | [7 empty] | 0 |  | 0 | 0 | 0 | 0 | 0
|  | 13 | [7 empty] | 0 |  | 0 | 0 | 0 | 0 | 0
|  | 14 | [7 empty] | 0 |  | 0 | 0 | 0 | 0 | 0
|  | 15 | [7 empty] | 0 |  | 0 | 0 | 0 | 0 | 0
|  | 16 | [7 empty] | 0 |  | 0 | 0 | 0 | 0 | 0
|  | 17 | [7 empty] | 0 |  | 0 | 0 | 0 | 0 | 0
|  | 18 | [7 empty] | 0 |  | 0 | 0 | 0 | 0 | 0
|  | 19 | [7 empty] | 0 |  | 0 | 0 | 0 | 0 | 0
|  | 20 | [7 empty] | 0 |  | 0 | 0 | 0 | 0 | 0
| 13 | 1 |  |  |  |  | 0 |  |  | 0 |  | 0 | 0 | 0 | 0 | 0
|  | 2 | [7 empty] | 0 |  | 0 | 0 | 0 | 0 | 0
|  | 3 | [7 empty] | 0 |  | 0 | 0 | 0 | 0 | 0
|  | 4 | [7 empty] | 0 |  | 0 | 0 | 0 | 0 | 0
|  | 5 | [7 empty] | 0 |  | 0 | 0 | 0 | 0 | 0
|  | 6 | [7 empty] | 0 |  | 0 | 0 | 0 | 0 | 0
|  | 7 | [7 empty] | 0 |  | 0 | 0 | 0 | 0 | 0
|  | 8 | [7 empty] | 0 |  | 0 | 0 | 0 | 0 | 0
|  | 9 | [7 empty] | 0 |  | 0 | 0 | 0 | 0 | 0
|  | 10 | [7 empty] | 0 |  | 0 | 0 | 0 | 0 | 0
|  | 11 | [7 empty] | 0 |  | 0 | 0 | 0 | 0 | 0
|  | 12 | [7 empty] | 0 |  | 0 | 0 | 0 | 0 | 0
|  | 13 | [7 empty] | 0 |  | 0 | 0 | 0 | 0 | 0
|  | 14 | [7 empty] | 0 |  | 0 | 0 | 0 | 0 | 0
|  | 15 | [7 empty] | 0 |  | 0 | 0 | 0 | 0 | 0
|  | 16 | [7 empty] | 0 |  | 0 | 0 | 0 | 0 | 0
|  | 17 | [7 empty] | 0 |  | 0 | 0 | 0 | 0 | 0
|  | 18 | [7 empty] | 0 |  | 0 | 0 | 0 | 0 | 0
|  | 19 | [7 empty] | 0 |  | 0 | 0 | 0 | 0 | 0
|  | 20 | [7 empty] | 0 |  | 0 | 0 | 0 | 0 | 0
| 14 | 1 |  |  |  |  | 0 |  |  | 0 |  | 0 | 0 | 0 | 0 | 0
|  | 2 | [7 empty] | 0 |  | 0 | 0 | 0 | 0 | 0
|  | 3 | [7 empty] | 0 |  | 0 | 0 | 0 | 0 | 0
|  | 4 | [7 empty] | 0 |  | 0 | 0 | 0 | 0 | 0
|  | 5 | [7 empty] | 0 |  | 0 | 0 | 0 | 0 | 0
|  | 6 | [7 empty] | 0 |  | 0 | 0 | 0 | 0 | 0
|  | 7 | [7 empty] | 0 |  | 0 | 0 | 0 | 0 | 0
|  | 8 | [7 empty] | 0 |  | 0 | 0 | 0 | 0 | 0
|  | 9 | [7 empty] | 0 |  | 0 | 0 | 0 | 0 | 0
|  | 10 | [7 empty] | 0 |  | 0 | 0 | 0 | 0 | 0
|  | 11 | [7 empty] | 0 |  | 0 | 0 | 0 | 0 | 0
|  | 12 | [7 empty] | 0 |  | 0 | 0 | 0 | 0 | 0
|  | 13 | [7 empty] | 0 |  | 0 | 0 | 0 | 0 | 0
|  | 14 | [7 empty] | 0 |  | 0 | 0 | 0 | 0 | 0
|  | 15 | [7 empty] | 0 |  | 0 | 0 | 0 | 0 | 0
|  | 16 | [7 empty] | 0 |  | 0 | 0 | 0 | 0 | 0
|  | 17 | [7 empty] | 0 |  | 0 | 0 | 0 | 0 | 0
|  | 18 | [7 empty] | 0 |  | 0 | 0 | 0 | 0 | 0
|  | 19 | [7 empty] | 0 |  | 0 | 0 | 0 | 0 | 0
|  | 20 | [7 empty] | 0 |  | 0 | 0 | 0 | 0 | 0
| 15 | 1 |  |  |  |  | 0 |  |  | 0 |  | 0 | 0 | 0 | 0 | 0
|  | 2 | [7 empty] | 0 |  | 0 | 0 | 0 | 0 | 0
|  | 3 | [7 empty] | 0 |  | 0 | 0 | 0 | 0 | 0
|  | 4 | [7 empty] | 0 |  | 0 | 0 | 0 | 0 | 0
|  | 5 | [7 empty] | 0 |  | 0 | 0 | 0 | 0 | 0
|  | 6 | [7 empty] | 0 |  | 0 | 0 | 0 | 0 | 0
|  | 7 | [7 empty] | 0 |  | 0 | 0 | 0 | 0 | 0
|  | 8 | [7 empty] | 0 |  | 0 | 0 | 0 | 0 | 0
|  | 9 | [7 empty] | 0 |  | 0 | 0 | 0 | 0 | 0
|  | 10 | [7 empty] | 0 |  | 0 | 0 | 0 | 0 | 0
|  | 11 | [7 empty] | 0 |  | 0 | 0 | 0 | 0 | 0
|  | 12 | [7 empty] | 0 |  | 0 | 0 | 0 | 0 | 0
|  | 13 | [7 empty] | 0 |  | 0 | 0 | 0 | 0 | 0
|  | 14 | [7 empty] | 0 |  | 0 | 0 | 0 | 0 | 0
|  | 15 | [7 empty] | 0 |  | 0 | 0 | 0 | 0 | 0
|  | 16 | [7 empty] | 0 |  | 0 | 0 | 0 | 0 | 0
|  | 17 | [7 empty] | 0 |  | 0 | 0 | 0 | 0 | 0
|  | 18 | [7 empty] | 0 |  | 0 | 0 | 0 | 0 | 0
|  | 19 | [7 empty] | 0 |  | 0 | 0 | 0 | 0 | 0
|  | 20 | [7 empty] | 0 |  | 0 | 0 | 0 | 0 | 0
| 16 | 1 |  |  |  |  | 0 |  |  | 0 |  | 0 | 0 | 0 | 0 | 0
|  | 2 | [7 empty] | 0 |  | 0 | 0 | 0 | 0 | 0
|  | 3 | [7 empty] | 0 |  | 0 | 0 | 0 | 0 | 0
|  | 4 | [7 empty] | 0 |  | 0 | 0 | 0 | 0 | 0
|  | 5 | [7 empty] | 0 |  | 0 | 0 | 0 | 0 | 0
|  | 6 | [7 empty] | 0 |  | 0 | 0 | 0 | 0 | 0
|  | 7 | [7 empty] | 0 |  | 0 | 0 | 0 | 0 | 0
|  | 8 | [7 empty] | 0 |  | 0 | 0 | 0 | 0 | 0
|  | 9 | [7 empty] | 0 |  | 0 | 0 | 0 | 0 | 0
|  | 10 | [7 empty] | 0 |  | 0 | 0 | 0 | 0 | 0
|  | 11 | [7 empty] | 0 |  | 0 | 0 | 0 | 0 | 0
|  | 12 | [7 empty] | 0 |  | 0 | 0 | 0 | 0 | 0
|  | 13 | [7 empty] | 0 |  | 0 | 0 | 0 | 0 | 0
|  | 14 | [7 empty] | 0 |  | 0 | 0 | 0 | 0 | 0
|  | 15 | [7 empty] | 0 |  | 0 | 0 | 0 | 0 | 0
|  | 16 | [7 empty] | 0 |  | 0 | 0 | 0 | 0 | 0
|  | 17 | [7 empty] | 0 |  | 0 | 0 | 0 | 0 | 0
|  | 18 | [7 empty] | 0 |  | 0 | 0 | 0 | 0 | 0
|  | 19 | [7 empty] | 0 |  | 0 | 0 | 0 | 0 | 0
|  | 20 | [7 empty] | 0 |  | 0 | 0 | 0 | 0 | 0
| 17 | 1 |  |  |  |  | 0 |  |  | 0 |  | 0 | 0 | 0 | 0 | 0
|  | 2 | [7 empty] | 0 |  | 0 | 0 | 0 | 0 | 0
|  | 3 | [7 empty] | 0 |  | 0 | 0 | 0 | 0 | 0
|  | 4 | [7 empty] | 0 |  | 0 | 0 | 0 | 0 | 0
|  | 5 | [7 empty] | 0 |  | 0 | 0 | 0 | 0 | 0
|  | 6 | [7 empty] | 0 |  | 0 | 0 | 0 | 0 | 0
|  | 7 | [7 empty] | 0 |  | 0 | 0 | 0 | 0 | 0
|  | 8 | [7 empty] | 0 |  | 0 | 0 | 0 | 0 | 0
|  | 9 | [7 empty] | 0 |  | 0 | 0 | 0 | 0 | 0
|  | 10 | [7 empty] | 0 |  | 0 | 0 | 0 | 0 | 0
|  | 11 | [7 empty] | 0 |  | 0 | 0 | 0 | 0 | 0
|  | 12 | [7 empty] | 0 |  | 0 | 0 | 0 | 0 | 0
|  | 13 | [7 empty] | 0 |  | 0 | 0 | 0 | 0 | 0
|  | 14 | [7 empty] | 0 |  | 0 | 0 | 0 | 0 | 0
|  | 15 | [7 empty] | 0 |  | 0 | 0 | 0 | 0 | 0
|  | 16 | [7 empty] | 0 |  | 0 | 0 | 0 | 0 | 0
|  | 17 | [7 empty] | 0 |  | 0 | 0 | 0 | 0 | 0
|  | 18 | [7 empty] | 0 |  | 0 | 0 | 0 | 0 | 0
|  | 19 | [7 empty] | 0 |  | 0 | 0 | 0 | 0 | 0
|  | 20 | [7 empty] | 0 |  | 0 | 0 | 0 | 0 | 0
| 18 | 1 |  |  |  |  | 0 |  |  | 0 |  | 0 | 0 | 0 | 0 | 0
|  | 2 | [7 empty] | 0 |  | 0 | 0 | 0 | 0 | 0
|  | 3 | [7 empty] | 0 |  | 0 | 0 | 0 | 0 | 0
|  | 4 | [7 empty] | 0 |  | 0 | 0 | 0 | 0 | 0
|  | 5 | [7 empty] | 0 |  | 0 | 0 | 0 | 0 | 0
|  | 6 | [7 empty] | 0 |  | 0 | 0 | 0 | 0 | 0
|  | 7 | [7 empty] | 0 |  | 0 | 0 | 0 | 0 | 0
|  | 8 | [7 empty] | 0 |  | 0 | 0 | 0 | 0 | 0
|  | 9 | [7 empty] | 0 |  | 0 | 0 | 0 | 0 | 0
|  | 10 | [7 empty] | 0 |  | 0 | 0 | 0 | 0 | 0
|  | 11 | [7 empty] | 0 |  | 0 | 0 | 0 | 0 | 0
|  | 12 | [7 empty] | 0 |  | 0 | 0 | 0 | 0 | 0
|  | 13 | [7 empty] | 0 |  | 0 | 0 | 0 | 0 | 0
|  | 14 | [7 empty] | 0 |  | 0 | 0 | 0 | 0 | 0
|  | 15 | [7 empty] | 0 |  | 0 | 0 | 0 | 0 | 0
|  | 16 | [7 empty] | 0 |  | 0 | 0 | 0 | 0 | 0
|  | 17 | [7 empty] | 0 |  | 0 | 0 | 0 | 0 | 0
|  | 18 | [7 empty] | 0 |  | 0 | 0 | 0 | 0 | 0
|  | 19 | [7 empty] | 0 |  | 0 | 0 | 0 | 0 | 0
|  | 20 | [7 empty] | 0 |  | 0 | 0 | 0 | 0 | 0
| 19 | 1 |  |  |  |  | 0 |  |  | 0 |  | 0 | 0 | 0 | 0 | 0
|  | 2 | [7 empty] | 0 |  | 0 | 0 | 0 | 0 | 0
|  | 3 | [7 empty] | 0 |  | 0 | 0 | 0 | 0 | 0
|  | 4 | [7 empty] | 0 |  | 0 | 0 | 0 | 0 | 0
|  | 5 | [7 empty] | 0 |  | 0 | 0 | 0 | 0 | 0
|  | 6 | [7 empty] | 0 |  | 0 | 0 | 0 | 0 | 0
|  | 7 | [7 empty] | 0 |  | 0 | 0 | 0 | 0 | 0
|  | 8 | [7 empty] | 0 |  | 0 | 0 | 0 | 0 | 0
|  | 9 | [7 empty] | 0 |  | 0 | 0 | 0 | 0 | 0
|  | 10 | [7 empty] | 0 |  | 0 | 0 | 0 | 0 | 0
|  | 11 | [7 empty] | 0 |  | 0 | 0 | 0 | 0 | 0
|  | 12 | [7 empty] | 0 |  | 0 | 0 | 0 | 0 | 0
|  | 13 | [7 empty] | 0 |  | 0 | 0 | 0 | 0 | 0
|  | 14 | [7 empty] | 0 |  | 0 | 0 | 0 | 0 | 0
|  | 15 | [7 empty] | 0 |  | 0 | 0 | 0 | 0 | 0
|  | 16 | [7 empty] | 0 |  | 0 | 0 | 0 | 0 | 0
|  | 17 | [7 empty] | 0 |  | 0 | 0 | 0 | 0 | 0
|  | 18 | [7 empty] | 0 |  | 0 | 0 | 0 | 0 | 0
|  | 19 | [7 empty] | 0 |  | 0 | 0 | 0 | 0 | 0
|  | 20 | [7 empty] | 0 |  | 0 | 0 | 0 | 0 | 0
| 20 | 1 |  |  |  |  | 0 |  |  | 0 |  | 0 | 0 | 0 | 0 | 0
|  | 2 | [7 empty] | 0 |  | 0 | 0 | 0 | 0 | 0
|  | 3 | [7 empty] | 0 |  | 0 | 0 | 0 | 0 | 0
|  | 4 | [7 empty] | 0 |  | 0 | 0 | 0 | 0 | 0
|  | 5 | [7 empty] | 0 |  | 0 | 0 | 0 | 0 | 0
|  | 6 | [7 empty] | 0 |  | 0 | 0 | 0 | 0 | 0
|  | 7 | [7 empty] | 0 |  | 0 | 0 | 0 | 0 | 0
|  | 8 | [7 empty] | 0 |  | 0 | 0 | 0 | 0 | 0
|  | 9 | [7 empty] | 0 |  | 0 | 0 | 0 | 0 | 0
|  | 10 | [7 empty] | 0 |  | 0 | 0 | 0 | 0 | 0
|  | 11 | [7 empty] | 0 |  | 0 | 0 | 0 | 0 | 0
|  | 12 | [7 empty] | 0 |  | 0 | 0 | 0 | 0 | 0
|  | 13 | [7 empty] | 0 |  | 0 | 0 | 0 | 0 | 0
|  | 14 | [7 empty] | 0 |  | 0 | 0 | 0 | 0 | 0
|  | 15 | [7 empty] | 0 |  | 0 | 0 | 0 | 0 | 0
|  | 16 | [7 empty] | 0 |  | 0 | 0 | 0 | 0 | 0
|  | 17 | [7 empty] | 0 |  | 0 | 0 | 0 | 0 | 0
|  | 18 | [7 empty] | 0 |  | 0 | 0 | 0 | 0 | 0
|  | 19 | [7 empty] | 0 |  | 0 | 0 | 0 | 0 | 0
|  | 20 | [7 empty] | 0 |  | 0 | 0 | 0 | 0 | 0
| Total | - | 0 | - | - | 0 | 0 | - | - | - | - | 0 | 0 | 0 | 0 | 0

## MPS(calc_process)
Monitoring Spreadsheet: JCM_ID_AM020_ver01.0
Reference Number:
Monitoring Plan Sheet (Calculation Process Sheet) [Attachment to Project Design Document]
1. Calculations for emission reductions |  |  | Fuel type | Value | Units | Parameter
| Emission reductions during the period p |  | N/A | 0 | tCO2/p | ERp
2. Calculations for reference emissions
| Reference emissions during the period p |  | N/A | 0 | tCO2/p | REp
3. Calculations of the project emissions
| Project emissions during the period p |  | N/A | 0 | tCO2/p | PEp
[List of Default Values]
|  | Luminous efficiency of reference lighting | ηRE,i,j
|  | (Rated power consumption 0W ≤ x < 20W) | 77.2 | lm/W
|  | (Rated power consumption 20W ≤ x < 40W) | 77.6 | lm/W
|  | (Rated power consumption 40W ≤ x < 60W) | 73.7 | lm/W
|  | (Rated power consumption 60W ≤ x < 80W) | 76.3 | lm/W
|  | (Rated power consumption x ≥ 80W) | 74.8 | lm/W

## MSS
Monitoring Spreadsheet: JCM_ID_AM020_ver01.0
Reference Number:
Monitoring Structure Sheet [Attachment to Project Design Document]
| Responsible personnel | Role

## MRS(input)
Monitoring Spreadsheet: JCM_ID_AM020_ver01.0
Reference Number:
Monitoring Report Sheet (Input Sheet) [For Verification]
Table 1: Parameters monitored ex post
| (a) | (b) | (c) | (d) | (e) | (f) | (g) | (h) | (i) | (j) | (k)
| Monitoring period | Monitoring point No. | Parameters | Description of data | Monitored Values | Units | Monitoring option | Source of data | Measurement methods and procedures | Monitoring frequency | Other comments
|  | 1 | ECPJ,i,total,p | [Option 1] Total power consumption by project lighting in the facility i during the period p | - | MWh/p | Option C | Monitored data | Measuring instrument(s) is installed at the point(s) where total power consumption by project lighting in the facility i during the period p can be measured. The measuring instrument(s) is replaced or calibrated at an interval following the regulations in the country in which the measuring instrument(s) is commonly used or according to the manufacturer’s recommendation, unless a type approval, manufacturer’s specification, or certification issued by an entity accredited under international/national standards for the measuring instrument(s) has been prepared by the time of validation. | Continuously | Input on "MRS(input_separate)" sheet
|  | N/A | Di,p | [Option 2] Opening days of the facility i during the period p | - | day/p | Option C | Monitored data | Counting the number of days of this monitoring period | Once at the end of this monitoring period | Input on "MRS(input_separate)" sheet
Table 2: Project-specific parameters fixed ex ante
| (a) |  | (b) |  | (c) | (d) | (e) |  |  | (f)
| Parameters |  | Description of data |  | Estimated Values | Units | Source of data |  |  | Other comments
| EFelec,i |  | CO2 emission factor for consumed electricity in the facility i |  | - | tCO2/MWh | [Grid electricity] Latest version of “Emission Factors of Electricity Interconnection Systems”, National Committee on Clean Development Mechanism (Indonesian DNA for CDM), based on data obtained by Directorate General of Electricity, Ministry of Energy and Mineral Resources, Indonesia, unless otherwise instructed by the Joint Committee. [Captive electricity] CDM approved small scale methodology AMS-I.A |  |  | Input on "MPS(input_separate)" sheet
| ηPJ,i,j |  | Luminous efficiency of project lighting for group j in the facility i |  | - | lm/W | Information prepared by manufacturer (e.g. catalogs, specifications, or quotations). |  |  | Input on "MPS(input_separate)" sheet
| ηRE,i,j |  | Luminous efficiency of reference lighting for group j in the facility i |  | - | lm/W | Default value set in the methodology. |  |  | Input on "MPS(input_separate)" sheet
| PPJ,i,j |  | Rated power consumption per unit of project lighting for group j in the facility i |  | - | W | Information prepared by manufacturer (e.g. catalogs, specifications, or quotations). |  |  | Input on "MPS(input_separate)" sheet
| nPJ,i,j |  | Number of the unit of project lighting for group j in the facility i |  | - | - | Information prepared by PP (e.g. ledger, inventory or management record etc.). |  |  | Input on "MPS(input_separate)" sheet
| hi |  | [Option 2] Daily opening hours of the facility i |  | - | hour/day | Information on the facility where project lighting is installed. |  |  | Input on "MPS(input_separate)" sheet
Table3: Ex-post calculation of CO2 emission reductions
| Monitoring period | CO2 emission reductions |  | Units
|  | 0 |  | tCO2/p
[Monitoring option]
|  | Option A | Based on public data which is measured by entities other than the project participants (Data used: publicly recognized data such as statistical data and specifications)
|  | Option B | Based on the amount of transaction which is measured directly using measuring equipments (Data used: commercial evidence such as invoices)
|  | Option C | Based on the actual measurement using measuring equipments (Data used: measured values)

## MRS(input_separate)
Monitoring Spreadsheet: JCM_ID_AM020_ver01.0
Reference Number:
Monitoring Report Sheet (Input Separate Sheet) [For Verification]
|  |  | Parameters monitored ex post |  | Project-specific parameters fixed ex ante | [8 empty] | Ex-post calculation of emissions
Parameters | i | j | ECPJ,i,total,p | Di,p | PPJ,i,j | nPJ,i,j | PPJ,i,total | hi | ηPJ,i,j | ηRE,i,j | EFelec,i | ECPJ,i,j,p |  | REi,j,p | PEi,j,p | ERi,j,p
Description of data | Identification number of the facility | Identification number of the group of project lighting of the same model | [Option 1] Total power consumption by project lighting in the facility i during the period p | [Option 2] Opening days of the facility i during the period p | Rated power consumption per unit of project lighting for group j in the facility i | Number of the unit of project lighting for group j in the facility i | Total rated power consumption of project lighting in the facility i | [Option 2] Daily opening hours of the facility i | Luminous efficiency of project lighting for group j in the facility i | Luminous efficiency of reference lighting for group j in the facility i | CO2 emission factor for consumed electricity in the facility i | [Option 1] Power consumption of project lighting for group j in the facility i during the period p | [Option 2] Power consumption of project lighting for group j in the facility i during the period p | Reference emissions by the lighting for group j in the facility i during the period p | Project emissions by the lighting for group j in the facility i during the period p | Emissions reductions by the lighting for group j in the facility i during the period p
Units | - | - | MWh/p | day/p | W | - | W | hour/day | lm/W | lm/W | tCO2/MWh | MWh/p | MWh/p | tCO2/p | tCO2/p | tCO2/p
Monitored values | 1 | 1 |  |  | 0 | 0 | 0 | 0 | 0 | 0 | 0 | 0 | 0 | 0 | 0 | 0
|  | 2 |  |  | 0 | 0 |  |  | 0 | 0 |  | 0 | 0 | 0 | 0 | 0
|  | 3 |  |  | 0 | 0 |  |  | 0 | 0 |  | 0 | 0 | 0 | 0 | 0
|  | 4 |  |  | 0 | 0 |  |  | 0 | 0 |  | 0 | 0 | 0 | 0 | 0
|  | 5 |  |  | 0 | 0 |  |  | 0 | 0 |  | 0 | 0 | 0 | 0 | 0
|  | 6 |  |  | 0 | 0 |  |  | 0 | 0 |  | 0 | 0 | 0 | 0 | 0
|  | 7 |  |  | 0 | 0 |  |  | 0 | 0 |  | 0 | 0 | 0 | 0 | 0
|  | 8 |  |  | 0 | 0 |  |  | 0 | 0 |  | 0 | 0 | 0 | 0 | 0
|  | 9 |  |  | 0 | 0 |  |  | 0 | 0 |  | 0 | 0 | 0 | 0 | 0
|  | 10 |  |  | 0 | 0 |  |  | 0 | 0 |  | 0 | 0 | 0 | 0 | 0
|  | 11 |  |  | 0 | 0 |  |  | 0 | 0 |  | 0 | 0 | 0 | 0 | 0
|  | 12 |  |  | 0 | 0 |  |  | 0 | 0 |  | 0 | 0 | 0 | 0 | 0
|  | 13 |  |  | 0 | 0 |  |  | 0 | 0 |  | 0 | 0 | 0 | 0 | 0
|  | 14 |  |  | 0 | 0 |  |  | 0 | 0 |  | 0 | 0 | 0 | 0 | 0
|  | 15 |  |  | 0 | 0 |  |  | 0 | 0 |  | 0 | 0 | 0 | 0 | 0
|  | 16 |  |  | 0 | 0 |  |  | 0 | 0 |  | 0 | 0 | 0 | 0 | 0
|  | 17 |  |  | 0 | 0 |  |  | 0 | 0 |  | 0 | 0 | 0 | 0 | 0
|  | 18 |  |  | 0 | 0 |  |  | 0 | 0 |  | 0 | 0 | 0 | 0 | 0
|  | 19 |  |  | 0 | 0 |  |  | 0 | 0 |  | 0 | 0 | 0 | 0 | 0
|  | 20 |  |  | 0 | 0 |  |  | 0 | 0 |  | 0 | 0 | 0 | 0 | 0
| 2 | 1 |  |  | 0 | 0 | 0 | 0 | 0 | 0 | 0 | 0 | 0 | 0 | 0 | 0
|  | 2 |  |  | 0 | 0 |  |  | 0 | 0 |  | 0 | 0 | 0 | 0 | 0
|  | 3 |  |  | 0 | 0 |  |  | 0 | 0 |  | 0 | 0 | 0 | 0 | 0
|  | 4 |  |  | 0 | 0 |  |  | 0 | 0 |  | 0 | 0 | 0 | 0 | 0
|  | 5 |  |  | 0 | 0 |  |  | 0 | 0 |  | 0 | 0 | 0 | 0 | 0
|  | 6 |  |  | 0 | 0 |  |  | 0 | 0 |  | 0 | 0 | 0 | 0 | 0
|  | 7 |  |  | 0 | 0 |  |  | 0 | 0 |  | 0 | 0 | 0 | 0 | 0
|  | 8 |  |  | 0 | 0 |  |  | 0 | 0 |  | 0 | 0 | 0 | 0 | 0
|  | 9 |  |  | 0 | 0 |  |  | 0 | 0 |  | 0 | 0 | 0 | 0 | 0
|  | 10 |  |  | 0 | 0 |  |  | 0 | 0 |  | 0 | 0 | 0 | 0 | 0
|  | 11 |  |  | 0 | 0 |  |  | 0 | 0 |  | 0 | 0 | 0 | 0 | 0
|  | 12 |  |  | 0 | 0 |  |  | 0 | 0 |  | 0 | 0 | 0 | 0 | 0
|  | 13 |  |  | 0 | 0 |  |  | 0 | 0 |  | 0 | 0 | 0 | 0 | 0
|  | 14 |  |  | 0 | 0 |  |  | 0 | 0 |  | 0 | 0 | 0 | 0 | 0
|  | 15 |  |  | 0 | 0 |  |  | 0 | 0 |  | 0 | 0 | 0 | 0 | 0
|  | 16 |  |  | 0 | 0 |  |  | 0 | 0 |  | 0 | 0 | 0 | 0 | 0
|  | 17 |  |  | 0 | 0 |  |  | 0 | 0 |  | 0 | 0 | 0 | 0 | 0
|  | 18 |  |  | 0 | 0 |  |  | 0 | 0 |  | 0 | 0 | 0 | 0 | 0
|  | 19 |  |  | 0 | 0 |  |  | 0 | 0 |  | 0 | 0 | 0 | 0 | 0
|  | 20 |  |  | 0 | 0 |  |  | 0 | 0 |  | 0 | 0 | 0 | 0 | 0
| 3 | 1 |  |  | 0 | 0 | 0 | 0 | 0 | 0 | 0 | 0 | 0 | 0 | 0 | 0
|  | 2 |  |  | 0 | 0 |  |  | 0 | 0 |  | 0 | 0 | 0 | 0 | 0
|  | 3 |  |  | 0 | 0 |  |  | 0 | 0 |  | 0 | 0 | 0 | 0 | 0
|  | 4 |  |  | 0 | 0 |  |  | 0 | 0 |  | 0 | 0 | 0 | 0 | 0
|  | 5 |  |  | 0 | 0 |  |  | 0 | 0 |  | 0 | 0 | 0 | 0 | 0
|  | 6 |  |  | 0 | 0 |  |  | 0 | 0 |  | 0 | 0 | 0 | 0 | 0
|  | 7 |  |  | 0 | 0 |  |  | 0 | 0 |  | 0 | 0 | 0 | 0 | 0
|  | 8 |  |  | 0 | 0 |  |  | 0 | 0 |  | 0 | 0 | 0 | 0 | 0
|  | 9 |  |  | 0 | 0 |  |  | 0 | 0 |  | 0 | 0 | 0 | 0 | 0
|  | 10 |  |  | 0 | 0 |  |  | 0 | 0 |  | 0 | 0 | 0 | 0 | 0
|  | 11 |  |  | 0 | 0 |  |  | 0 | 0 |  | 0 | 0 | 0 | 0 | 0
|  | 12 |  |  | 0 | 0 |  |  | 0 | 0 |  | 0 | 0 | 0 | 0 | 0
|  | 13 |  |  | 0 | 0 |  |  | 0 | 0 |  | 0 | 0 | 0 | 0 | 0
|  | 14 |  |  | 0 | 0 |  |  | 0 | 0 |  | 0 | 0 | 0 | 0 | 0
|  | 15 |  |  | 0 | 0 |  |  | 0 | 0 |  | 0 | 0 | 0 | 0 | 0
|  | 16 |  |  | 0 | 0 |  |  | 0 | 0 |  | 0 | 0 | 0 | 0 | 0
|  | 17 |  |  | 0 | 0 |  |  | 0 | 0 |  | 0 | 0 | 0 | 0 | 0
|  | 18 |  |  | 0 | 0 |  |  | 0 | 0 |  | 0 | 0 | 0 | 0 | 0
|  | 19 |  |  | 0 | 0 |  |  | 0 | 0 |  | 0 | 0 | 0 | 0 | 0
|  | 20 |  |  | 0 | 0 |  |  | 0 | 0 |  | 0 | 0 | 0 | 0 | 0
| 4 | 1 |  |  | 0 | 0 | 0 | 0 | 0 | 0 | 0 | 0 | 0 | 0 | 0 | 0
|  | 2 |  |  | 0 | 0 |  |  | 0 | 0 |  | 0 | 0 | 0 | 0 | 0
|  | 3 |  |  | 0 | 0 |  |  | 0 | 0 |  | 0 | 0 | 0 | 0 | 0
|  | 4 |  |  | 0 | 0 |  |  | 0 | 0 |  | 0 | 0 | 0 | 0 | 0
|  | 5 |  |  | 0 | 0 |  |  | 0 | 0 |  | 0 | 0 | 0 | 0 | 0
|  | 6 |  |  | 0 | 0 |  |  | 0 | 0 |  | 0 | 0 | 0 | 0 | 0
|  | 7 |  |  | 0 | 0 |  |  | 0 | 0 |  | 0 | 0 | 0 | 0 | 0
|  | 8 |  |  | 0 | 0 |  |  | 0 | 0 |  | 0 | 0 | 0 | 0 | 0
|  | 9 |  |  | 0 | 0 |  |  | 0 | 0 |  | 0 | 0 | 0 | 0 | 0
|  | 10 |  |  | 0 | 0 |  |  | 0 | 0 |  | 0 | 0 | 0 | 0 | 0
|  | 11 |  |  | 0 | 0 |  |  | 0 | 0 |  | 0 | 0 | 0 | 0 | 0
|  | 12 |  |  | 0 | 0 |  |  | 0 | 0 |  | 0 | 0 | 0 | 0 | 0
|  | 13 |  |  | 0 | 0 |  |  | 0 | 0 |  | 0 | 0 | 0 | 0 | 0
|  | 14 |  |  | 0 | 0 |  |  | 0 | 0 |  | 0 | 0 | 0 | 0 | 0
|  | 15 |  |  | 0 | 0 |  |  | 0 | 0 |  | 0 | 0 | 0 | 0 | 0
|  | 16 |  |  | 0 | 0 |  |  | 0 | 0 |  | 0 | 0 | 0 | 0 | 0
|  | 17 |  |  | 0 | 0 |  |  | 0 | 0 |  | 0 | 0 | 0 | 0 | 0
|  | 18 |  |  | 0 | 0 |  |  | 0 | 0 |  | 0 | 0 | 0 | 0 | 0
|  | 19 |  |  | 0 | 0 |  |  | 0 | 0 |  | 0 | 0 | 0 | 0 | 0
|  | 20 |  |  | 0 | 0 |  |  | 0 | 0 |  | 0 | 0 | 0 | 0 | 0
| 5 | 1 |  |  | 0 | 0 | 0 | 0 | 0 | 0 | 0 | 0 | 0 | 0 | 0 | 0
|  | 2 |  |  | 0 | 0 |  |  | 0 | 0 |  | 0 | 0 | 0 | 0 | 0
|  | 3 |  |  | 0 | 0 |  |  | 0 | 0 |  | 0 | 0 | 0 | 0 | 0
|  | 4 |  |  | 0 | 0 |  |  | 0 | 0 |  | 0 | 0 | 0 | 0 | 0
|  | 5 |  |  | 0 | 0 |  |  | 0 | 0 |  | 0 | 0 | 0 | 0 | 0
|  | 6 |  |  | 0 | 0 |  |  | 0 | 0 |  | 0 | 0 | 0 | 0 | 0
|  | 7 |  |  | 0 | 0 |  |  | 0 | 0 |  | 0 | 0 | 0 | 0 | 0
|  | 8 |  |  | 0 | 0 |  |  | 0 | 0 |  | 0 | 0 | 0 | 0 | 0
|  | 9 |  |  | 0 | 0 |  |  | 0 | 0 |  | 0 | 0 | 0 | 0 | 0
|  | 10 |  |  | 0 | 0 |  |  | 0 | 0 |  | 0 | 0 | 0 | 0 | 0
|  | 11 |  |  | 0 | 0 |  |  | 0 | 0 |  | 0 | 0 | 0 | 0 | 0
|  | 12 |  |  | 0 | 0 |  |  | 0 | 0 |  | 0 | 0 | 0 | 0 | 0
|  | 13 |  |  | 0 | 0 |  |  | 0 | 0 |  | 0 | 0 | 0 | 0 | 0
|  | 14 |  |  | 0 | 0 |  |  | 0 | 0 |  | 0 | 0 | 0 | 0 | 0
|  | 15 |  |  | 0 | 0 |  |  | 0 | 0 |  | 0 | 0 | 0 | 0 | 0
|  | 16 |  |  | 0 | 0 |  |  | 0 | 0 |  | 0 | 0 | 0 | 0 | 0
|  | 17 |  |  | 0 | 0 |  |  | 0 | 0 |  | 0 | 0 | 0 | 0 | 0
|  | 18 |  |  | 0 | 0 |  |  | 0 | 0 |  | 0 | 0 | 0 | 0 | 0
|  | 19 |  |  | 0 | 0 |  |  | 0 | 0 |  | 0 | 0 | 0 | 0 | 0
|  | 20 |  |  | 0 | 0 |  |  | 0 | 0 |  | 0 | 0 | 0 | 0 | 0
| 6 | 1 |  |  | 0 | 0 | 0 | 0 | 0 | 0 | 0 | 0 | 0 | 0 | 0 | 0
|  | 2 |  |  | 0 | 0 |  |  | 0 | 0 |  | 0 | 0 | 0 | 0 | 0
|  | 3 |  |  | 0 | 0 |  |  | 0 | 0 |  | 0 | 0 | 0 | 0 | 0
|  | 4 |  |  | 0 | 0 |  |  | 0 | 0 |  | 0 | 0 | 0 | 0 | 0
|  | 5 |  |  | 0 | 0 |  |  | 0 | 0 |  | 0 | 0 | 0 | 0 | 0
|  | 6 |  |  | 0 | 0 |  |  | 0 | 0 |  | 0 | 0 | 0 | 0 | 0
|  | 7 |  |  | 0 | 0 |  |  | 0 | 0 |  | 0 | 0 | 0 | 0 | 0
|  | 8 |  |  | 0 | 0 |  |  | 0 | 0 |  | 0 | 0 | 0 | 0 | 0
|  | 9 |  |  | 0 | 0 |  |  | 0 | 0 |  | 0 | 0 | 0 | 0 | 0
|  | 10 |  |  | 0 | 0 |  |  | 0 | 0 |  | 0 | 0 | 0 | 0 | 0
|  | 11 |  |  | 0 | 0 |  |  | 0 | 0 |  | 0 | 0 | 0 | 0 | 0
|  | 12 |  |  | 0 | 0 |  |  | 0 | 0 |  | 0 | 0 | 0 | 0 | 0
|  | 13 |  |  | 0 | 0 |  |  | 0 | 0 |  | 0 | 0 | 0 | 0 | 0
|  | 14 |  |  | 0 | 0 |  |  | 0 | 0 |  | 0 | 0 | 0 | 0 | 0
|  | 15 |  |  | 0 | 0 |  |  | 0 | 0 |  | 0 | 0 | 0 | 0 | 0
|  | 16 |  |  | 0 | 0 |  |  | 0 | 0 |  | 0 | 0 | 0 | 0 | 0
|  | 17 |  |  | 0 | 0 |  |  | 0 | 0 |  | 0 | 0 | 0 | 0 | 0
|  | 18 |  |  | 0 | 0 |  |  | 0 | 0 |  | 0 | 0 | 0 | 0 | 0
|  | 19 |  |  | 0 | 0 |  |  | 0 | 0 |  | 0 | 0 | 0 | 0 | 0
|  | 20 |  |  | 0 | 0 |  |  | 0 | 0 |  | 0 | 0 | 0 | 0 | 0
| 7 | 1 |  |  | 0 | 0 | 0 | 0 | 0 | 0 | 0 | 0 | 0 | 0 | 0 | 0
|  | 2 |  |  | 0 | 0 |  |  | 0 | 0 |  | 0 | 0 | 0 | 0 | 0
|  | 3 |  |  | 0 | 0 |  |  | 0 | 0 |  | 0 | 0 | 0 | 0 | 0
|  | 4 |  |  | 0 | 0 |  |  | 0 | 0 |  | 0 | 0 | 0 | 0 | 0
|  | 5 |  |  | 0 | 0 |  |  | 0 | 0 |  | 0 | 0 | 0 | 0 | 0
|  | 6 |  |  | 0 | 0 |  |  | 0 | 0 |  | 0 | 0 | 0 | 0 | 0
|  | 7 |  |  | 0 | 0 |  |  | 0 | 0 |  | 0 | 0 | 0 | 0 | 0
|  | 8 |  |  | 0 | 0 |  |  | 0 | 0 |  | 0 | 0 | 0 | 0 | 0
|  | 9 |  |  | 0 | 0 |  |  | 0 | 0 |  | 0 | 0 | 0 | 0 | 0
|  | 10 |  |  | 0 | 0 |  |  | 0 | 0 |  | 0 | 0 | 0 | 0 | 0
|  | 11 |  |  | 0 | 0 |  |  | 0 | 0 |  | 0 | 0 | 0 | 0 | 0
|  | 12 |  |  | 0 | 0 |  |  | 0 | 0 |  | 0 | 0 | 0 | 0 | 0
|  | 13 |  |  | 0 | 0 |  |  | 0 | 0 |  | 0 | 0 | 0 | 0 | 0
|  | 14 |  |  | 0 | 0 |  |  | 0 | 0 |  | 0 | 0 | 0 | 0 | 0
|  | 15 |  |  | 0 | 0 |  |  | 0 | 0 |  | 0 | 0 | 0 | 0 | 0
|  | 16 |  |  | 0 | 0 |  |  | 0 | 0 |  | 0 | 0 | 0 | 0 | 0
|  | 17 |  |  | 0 | 0 |  |  | 0 | 0 |  | 0 | 0 | 0 | 0 | 0
|  | 18 |  |  | 0 | 0 |  |  | 0 | 0 |  | 0 | 0 | 0 | 0 | 0
|  | 19 |  |  | 0 | 0 |  |  | 0 | 0 |  | 0 | 0 | 0 | 0 | 0
|  | 20 |  |  | 0 | 0 |  |  | 0 | 0 |  | 0 | 0 | 0 | 0 | 0
| 8 | 1 |  |  | 0 | 0 | 0 | 0 | 0 | 0 | 0 | 0 | 0 | 0 | 0 | 0
|  | 2 |  |  | 0 | 0 |  |  | 0 | 0 |  | 0 | 0 | 0 | 0 | 0
|  | 3 |  |  | 0 | 0 |  |  | 0 | 0 |  | 0 | 0 | 0 | 0 | 0
|  | 4 |  |  | 0 | 0 |  |  | 0 | 0 |  | 0 | 0 | 0 | 0 | 0
|  | 5 |  |  | 0 | 0 |  |  | 0 | 0 |  | 0 | 0 | 0 | 0 | 0
|  | 6 |  |  | 0 | 0 |  |  | 0 | 0 |  | 0 | 0 | 0 | 0 | 0
|  | 7 |  |  | 0 | 0 |  |  | 0 | 0 |  | 0 | 0 | 0 | 0 | 0
|  | 8 |  |  | 0 | 0 |  |  | 0 | 0 |  | 0 | 0 | 0 | 0 | 0
|  | 9 |  |  | 0 | 0 |  |  | 0 | 0 |  | 0 | 0 | 0 | 0 | 0
|  | 10 |  |  | 0 | 0 |  |  | 0 | 0 |  | 0 | 0 | 0 | 0 | 0
|  | 11 |  |  | 0 | 0 |  |  | 0 | 0 |  | 0 | 0 | 0 | 0 | 0
|  | 12 |  |  | 0 | 0 |  |  | 0 | 0 |  | 0 | 0 | 0 | 0 | 0
|  | 13 |  |  | 0 | 0 |  |  | 0 | 0 |  | 0 | 0 | 0 | 0 | 0
|  | 14 |  |  | 0 | 0 |  |  | 0 | 0 |  | 0 | 0 | 0 | 0 | 0
|  | 15 |  |  | 0 | 0 |  |  | 0 | 0 |  | 0 | 0 | 0 | 0 | 0
|  | 16 |  |  | 0 | 0 |  |  | 0 | 0 |  | 0 | 0 | 0 | 0 | 0
|  | 17 |  |  | 0 | 0 |  |  | 0 | 0 |  | 0 | 0 | 0 | 0 | 0
|  | 18 |  |  | 0 | 0 |  |  | 0 | 0 |  | 0 | 0 | 0 | 0 | 0
|  | 19 |  |  | 0 | 0 |  |  | 0 | 0 |  | 0 | 0 | 0 | 0 | 0
|  | 20 |  |  | 0 | 0 |  |  | 0 | 0 |  | 0 | 0 | 0 | 0 | 0
| 9 | 1 |  |  | 0 | 0 | 0 | 0 | 0 | 0 | 0 | 0 | 0 | 0 | 0 | 0
|  | 2 |  |  | 0 | 0 |  |  | 0 | 0 |  | 0 | 0 | 0 | 0 | 0
|  | 3 |  |  | 0 | 0 |  |  | 0 | 0 |  | 0 | 0 | 0 | 0 | 0
|  | 4 |  |  | 0 | 0 |  |  | 0 | 0 |  | 0 | 0 | 0 | 0 | 0
|  | 5 |  |  | 0 | 0 |  |  | 0 | 0 |  | 0 | 0 | 0 | 0 | 0
|  | 6 |  |  | 0 | 0 |  |  | 0 | 0 |  | 0 | 0 | 0 | 0 | 0
|  | 7 |  |  | 0 | 0 |  |  | 0 | 0 |  | 0 | 0 | 0 | 0 | 0
|  | 8 |  |  | 0 | 0 |  |  | 0 | 0 |  | 0 | 0 | 0 | 0 | 0
|  | 9 |  |  | 0 | 0 |  |  | 0 | 0 |  | 0 | 0 | 0 | 0 | 0
|  | 10 |  |  | 0 | 0 |  |  | 0 | 0 |  | 0 | 0 | 0 | 0 | 0
|  | 11 |  |  | 0 | 0 |  |  | 0 | 0 |  | 0 | 0 | 0 | 0 | 0
|  | 12 |  |  | 0 | 0 |  |  | 0 | 0 |  | 0 | 0 | 0 | 0 | 0
|  | 13 |  |  | 0 | 0 |  |  | 0 | 0 |  | 0 | 0 | 0 | 0 | 0
|  | 14 |  |  | 0 | 0 |  |  | 0 | 0 |  | 0 | 0 | 0 | 0 | 0
|  | 15 |  |  | 0 | 0 |  |  | 0 | 0 |  | 0 | 0 | 0 | 0 | 0
|  | 16 |  |  | 0 | 0 |  |  | 0 | 0 |  | 0 | 0 | 0 | 0 | 0
|  | 17 |  |  | 0 | 0 |  |  | 0 | 0 |  | 0 | 0 | 0 | 0 | 0
|  | 18 |  |  | 0 | 0 |  |  | 0 | 0 |  | 0 | 0 | 0 | 0 | 0
|  | 19 |  |  | 0 | 0 |  |  | 0 | 0 |  | 0 | 0 | 0 | 0 | 0
|  | 20 |  |  | 0 | 0 |  |  | 0 | 0 |  | 0 | 0 | 0 | 0 | 0
| 10 | 1 |  |  | 0 | 0 | 0 | 0 | 0 | 0 | 0 | 0 | 0 | 0 | 0 | 0
|  | 2 |  |  | 0 | 0 |  |  | 0 | 0 |  | 0 | 0 | 0 | 0 | 0
|  | 3 |  |  | 0 | 0 |  |  | 0 | 0 |  | 0 | 0 | 0 | 0 | 0
|  | 4 |  |  | 0 | 0 |  |  | 0 | 0 |  | 0 | 0 | 0 | 0 | 0
|  | 5 |  |  | 0 | 0 |  |  | 0 | 0 |  | 0 | 0 | 0 | 0 | 0
|  | 6 |  |  | 0 | 0 |  |  | 0 | 0 |  | 0 | 0 | 0 | 0 | 0
|  | 7 |  |  | 0 | 0 |  |  | 0 | 0 |  | 0 | 0 | 0 | 0 | 0
|  | 8 |  |  | 0 | 0 |  |  | 0 | 0 |  | 0 | 0 | 0 | 0 | 0
|  | 9 |  |  | 0 | 0 |  |  | 0 | 0 |  | 0 | 0 | 0 | 0 | 0
|  | 10 |  |  | 0 | 0 |  |  | 0 | 0 |  | 0 | 0 | 0 | 0 | 0
|  | 11 |  |  | 0 | 0 |  |  | 0 | 0 |  | 0 | 0 | 0 | 0 | 0
|  | 12 |  |  | 0 | 0 |  |  | 0 | 0 |  | 0 | 0 | 0 | 0 | 0
|  | 13 |  |  | 0 | 0 |  |  | 0 | 0 |  | 0 | 0 | 0 | 0 | 0
|  | 14 |  |  | 0 | 0 |  |  | 0 | 0 |  | 0 | 0 | 0 | 0 | 0
|  | 15 |  |  | 0 | 0 |  |  | 0 | 0 |  | 0 | 0 | 0 | 0 | 0
|  | 16 |  |  | 0 | 0 |  |  | 0 | 0 |  | 0 | 0 | 0 | 0 | 0
|  | 17 |  |  | 0 | 0 |  |  | 0 | 0 |  | 0 | 0 | 0 | 0 | 0
|  | 18 |  |  | 0 | 0 |  |  | 0 | 0 |  | 0 | 0 | 0 | 0 | 0
|  | 19 |  |  | 0 | 0 |  |  | 0 | 0 |  | 0 | 0 | 0 | 0 | 0
|  | 20 |  |  | 0 | 0 |  |  | 0 | 0 |  | 0 | 0 | 0 | 0 | 0
| 11 | 1 |  |  | 0 | 0 | 0 | 0 | 0 | 0 | 0 | 0 | 0 | 0 | 0 | 0
|  | 2 |  |  | 0 | 0 |  |  | 0 | 0 |  | 0 | 0 | 0 | 0 | 0
|  | 3 |  |  | 0 | 0 |  |  | 0 | 0 |  | 0 | 0 | 0 | 0 | 0
|  | 4 |  |  | 0 | 0 |  |  | 0 | 0 |  | 0 | 0 | 0 | 0 | 0
|  | 5 |  |  | 0 | 0 |  |  | 0 | 0 |  | 0 | 0 | 0 | 0 | 0
|  | 6 |  |  | 0 | 0 |  |  | 0 | 0 |  | 0 | 0 | 0 | 0 | 0
|  | 7 |  |  | 0 | 0 |  |  | 0 | 0 |  | 0 | 0 | 0 | 0 | 0
|  | 8 |  |  | 0 | 0 |  |  | 0 | 0 |  | 0 | 0 | 0 | 0 | 0
|  | 9 |  |  | 0 | 0 |  |  | 0 | 0 |  | 0 | 0 | 0 | 0 | 0
|  | 10 |  |  | 0 | 0 |  |  | 0 | 0 |  | 0 | 0 | 0 | 0 | 0
|  | 11 |  |  | 0 | 0 |  |  | 0 | 0 |  | 0 | 0 | 0 | 0 | 0
|  | 12 |  |  | 0 | 0 |  |  | 0 | 0 |  | 0 | 0 | 0 | 0 | 0
|  | 13 |  |  | 0 | 0 |  |  | 0 | 0 |  | 0 | 0 | 0 | 0 | 0
|  | 14 |  |  | 0 | 0 |  |  | 0 | 0 |  | 0 | 0 | 0 | 0 | 0
|  | 15 |  |  | 0 | 0 |  |  | 0 | 0 |  | 0 | 0 | 0 | 0 | 0
|  | 16 |  |  | 0 | 0 |  |  | 0 | 0 |  | 0 | 0 | 0 | 0 | 0
|  | 17 |  |  | 0 | 0 |  |  | 0 | 0 |  | 0 | 0 | 0 | 0 | 0
|  | 18 |  |  | 0 | 0 |  |  | 0 | 0 |  | 0 | 0 | 0 | 0 | 0
|  | 19 |  |  | 0 | 0 |  |  | 0 | 0 |  | 0 | 0 | 0 | 0 | 0
|  | 20 |  |  | 0 | 0 |  |  | 0 | 0 |  | 0 | 0 | 0 | 0 | 0
| 12 | 1 |  |  | 0 | 0 | 0 | 0 | 0 | 0 | 0 | 0 | 0 | 0 | 0 | 0
|  | 2 |  |  | 0 | 0 |  |  | 0 | 0 |  | 0 | 0 | 0 | 0 | 0
|  | 3 |  |  | 0 | 0 |  |  | 0 | 0 |  | 0 | 0 | 0 | 0 | 0
|  | 4 |  |  | 0 | 0 |  |  | 0 | 0 |  | 0 | 0 | 0 | 0 | 0
|  | 5 |  |  | 0 | 0 |  |  | 0 | 0 |  | 0 | 0 | 0 | 0 | 0
|  | 6 |  |  | 0 | 0 |  |  | 0 | 0 |  | 0 | 0 | 0 | 0 | 0
|  | 7 |  |  | 0 | 0 |  |  | 0 | 0 |  | 0 | 0 | 0 | 0 | 0
|  | 8 |  |  | 0 | 0 |  |  | 0 | 0 |  | 0 | 0 | 0 | 0 | 0
|  | 9 |  |  | 0 | 0 |  |  | 0 | 0 |  | 0 | 0 | 0 | 0 | 0
|  | 10 |  |  | 0 | 0 |  |  | 0 | 0 |  | 0 | 0 | 0 | 0 | 0
|  | 11 |  |  | 0 | 0 |  |  | 0 | 0 |  | 0 | 0 | 0 | 0 | 0
|  | 12 |  |  | 0 | 0 |  |  | 0 | 0 |  | 0 | 0 | 0 | 0 | 0
|  | 13 |  |  | 0 | 0 |  |  | 0 | 0 |  | 0 | 0 | 0 | 0 | 0
|  | 14 |  |  | 0 | 0 |  |  | 0 | 0 |  | 0 | 0 | 0 | 0 | 0
|  | 15 |  |  | 0 | 0 |  |  | 0 | 0 |  | 0 | 0 | 0 | 0 | 0
|  | 16 |  |  | 0 | 0 |  |  | 0 | 0 |  | 0 | 0 | 0 | 0 | 0
|  | 17 |  |  | 0 | 0 |  |  | 0 | 0 |  | 0 | 0 | 0 | 0 | 0
|  | 18 |  |  | 0 | 0 |  |  | 0 | 0 |  | 0 | 0 | 0 | 0 | 0
|  | 19 |  |  | 0 | 0 |  |  | 0 | 0 |  | 0 | 0 | 0 | 0 | 0
|  | 20 |  |  | 0 | 0 |  |  | 0 | 0 |  | 0 | 0 | 0 | 0 | 0
| 13 | 1 |  |  | 0 | 0 | 0 | 0 | 0 | 0 | 0 | 0 | 0 | 0 | 0 | 0
|  | 2 |  |  | 0 | 0 |  |  | 0 | 0 |  | 0 | 0 | 0 | 0 | 0
|  | 3 |  |  | 0 | 0 |  |  | 0 | 0 |  | 0 | 0 | 0 | 0 | 0
|  | 4 |  |  | 0 | 0 |  |  | 0 | 0 |  | 0 | 0 | 0 | 0 | 0
|  | 5 |  |  | 0 | 0 |  |  | 0 | 0 |  | 0 | 0 | 0 | 0 | 0
|  | 6 |  |  | 0 | 0 |  |  | 0 | 0 |  | 0 | 0 | 0 | 0 | 0
|  | 7 |  |  | 0 | 0 |  |  | 0 | 0 |  | 0 | 0 | 0 | 0 | 0
|  | 8 |  |  | 0 | 0 |  |  | 0 | 0 |  | 0 | 0 | 0 | 0 | 0
|  | 9 |  |  | 0 | 0 |  |  | 0 | 0 |  | 0 | 0 | 0 | 0 | 0
|  | 10 |  |  | 0 | 0 |  |  | 0 | 0 |  | 0 | 0 | 0 | 0 | 0
|  | 11 |  |  | 0 | 0 |  |  | 0 | 0 |  | 0 | 0 | 0 | 0 | 0
|  | 12 |  |  | 0 | 0 |  |  | 0 | 0 |  | 0 | 0 | 0 | 0 | 0
|  | 13 |  |  | 0 | 0 |  |  | 0 | 0 |  | 0 | 0 | 0 | 0 | 0
|  | 14 |  |  | 0 | 0 |  |  | 0 | 0 |  | 0 | 0 | 0 | 0 | 0
|  | 15 |  |  | 0 | 0 |  |  | 0 | 0 |  | 0 | 0 | 0 | 0 | 0
|  | 16 |  |  | 0 | 0 |  |  | 0 | 0 |  | 0 | 0 | 0 | 0 | 0
|  | 17 |  |  | 0 | 0 |  |  | 0 | 0 |  | 0 | 0 | 0 | 0 | 0
|  | 18 |  |  | 0 | 0 |  |  | 0 | 0 |  | 0 | 0 | 0 | 0 | 0
|  | 19 |  |  | 0 | 0 |  |  | 0 | 0 |  | 0 | 0 | 0 | 0 | 0
|  | 20 |  |  | 0 | 0 |  |  | 0 | 0 |  | 0 | 0 | 0 | 0 | 0
| 14 | 1 |  |  | 0 | 0 | 0 | 0 | 0 | 0 | 0 | 0 | 0 | 0 | 0 | 0
|  | 2 |  |  | 0 | 0 |  |  | 0 | 0 |  | 0 | 0 | 0 | 0 | 0
|  | 3 |  |  | 0 | 0 |  |  | 0 | 0 |  | 0 | 0 | 0 | 0 | 0
|  | 4 |  |  | 0 | 0 |  |  | 0 | 0 |  | 0 | 0 | 0 | 0 | 0
|  | 5 |  |  | 0 | 0 |  |  | 0 | 0 |  | 0 | 0 | 0 | 0 | 0
|  | 6 |  |  | 0 | 0 |  |  | 0 | 0 |  | 0 | 0 | 0 | 0 | 0
|  | 7 |  |  | 0 | 0 |  |  | 0 | 0 |  | 0 | 0 | 0 | 0 | 0
|  | 8 |  |  | 0 | 0 |  |  | 0 | 0 |  | 0 | 0 | 0 | 0 | 0
|  | 9 |  |  | 0 | 0 |  |  | 0 | 0 |  | 0 | 0 | 0 | 0 | 0
|  | 10 |  |  | 0 | 0 |  |  | 0 | 0 |  | 0 | 0 | 0 | 0 | 0
|  | 11 |  |  | 0 | 0 |  |  | 0 | 0 |  | 0 | 0 | 0 | 0 | 0
|  | 12 |  |  | 0 | 0 |  |  | 0 | 0 |  | 0 | 0 | 0 | 0 | 0
|  | 13 |  |  | 0 | 0 |  |  | 0 | 0 |  | 0 | 0 | 0 | 0 | 0
|  | 14 |  |  | 0 | 0 |  |  | 0 | 0 |  | 0 | 0 | 0 | 0 | 0
|  | 15 |  |  | 0 | 0 |  |  | 0 | 0 |  | 0 | 0 | 0 | 0 | 0
|  | 16 |  |  | 0 | 0 |  |  | 0 | 0 |  | 0 | 0 | 0 | 0 | 0
|  | 17 |  |  | 0 | 0 |  |  | 0 | 0 |  | 0 | 0 | 0 | 0 | 0
|  | 18 |  |  | 0 | 0 |  |  | 0 | 0 |  | 0 | 0 | 0 | 0 | 0
|  | 19 |  |  | 0 | 0 |  |  | 0 | 0 |  | 0 | 0 | 0 | 0 | 0
|  | 20 |  |  | 0 | 0 |  |  | 0 | 0 |  | 0 | 0 | 0 | 0 | 0
| 15 | 1 |  |  | 0 | 0 | 0 | 0 | 0 | 0 | 0 | 0 | 0 | 0 | 0 | 0
|  | 2 |  |  | 0 | 0 |  |  | 0 | 0 |  | 0 | 0 | 0 | 0 | 0
|  | 3 |  |  | 0 | 0 |  |  | 0 | 0 |  | 0 | 0 | 0 | 0 | 0
|  | 4 |  |  | 0 | 0 |  |  | 0 | 0 |  | 0 | 0 | 0 | 0 | 0
|  | 5 |  |  | 0 | 0 |  |  | 0 | 0 |  | 0 | 0 | 0 | 0 | 0
|  | 6 |  |  | 0 | 0 |  |  | 0 | 0 |  | 0 | 0 | 0 | 0 | 0
|  | 7 |  |  | 0 | 0 |  |  | 0 | 0 |  | 0 | 0 | 0 | 0 | 0
|  | 8 |  |  | 0 | 0 |  |  | 0 | 0 |  | 0 | 0 | 0 | 0 | 0
|  | 9 |  |  | 0 | 0 |  |  | 0 | 0 |  | 0 | 0 | 0 | 0 | 0
|  | 10 |  |  | 0 | 0 |  |  | 0 | 0 |  | 0 | 0 | 0 | 0 | 0
|  | 11 |  |  | 0 | 0 |  |  | 0 | 0 |  | 0 | 0 | 0 | 0 | 0
|  | 12 |  |  | 0 | 0 |  |  | 0 | 0 |  | 0 | 0 | 0 | 0 | 0
|  | 13 |  |  | 0 | 0 |  |  | 0 | 0 |  | 0 | 0 | 0 | 0 | 0
|  | 14 |  |  | 0 | 0 |  |  | 0 | 0 |  | 0 | 0 | 0 | 0 | 0
|  | 15 |  |  | 0 | 0 |  |  | 0 | 0 |  | 0 | 0 | 0 | 0 | 0
|  | 16 |  |  | 0 | 0 |  |  | 0 | 0 |  | 0 | 0 | 0 | 0 | 0
|  | 17 |  |  | 0 | 0 |  |  | 0 | 0 |  | 0 | 0 | 0 | 0 | 0
|  | 18 |  |  | 0 | 0 |  |  | 0 | 0 |  | 0 | 0 | 0 | 0 | 0
|  | 19 |  |  | 0 | 0 |  |  | 0 | 0 |  | 0 | 0 | 0 | 0 | 0
|  | 20 |  |  | 0 | 0 |  |  | 0 | 0 |  | 0 | 0 | 0 | 0 | 0
| 16 | 1 |  |  | 0 | 0 | 0 | 0 | 0 | 0 | 0 | 0 | 0 | 0 | 0 | 0
|  | 2 |  |  | 0 | 0 |  |  | 0 | 0 |  | 0 | 0 | 0 | 0 | 0
|  | 3 |  |  | 0 | 0 |  |  | 0 | 0 |  | 0 | 0 | 0 | 0 | 0
|  | 4 |  |  | 0 | 0 |  |  | 0 | 0 |  | 0 | 0 | 0 | 0 | 0
|  | 5 |  |  | 0 | 0 |  |  | 0 | 0 |  | 0 | 0 | 0 | 0 | 0
|  | 6 |  |  | 0 | 0 |  |  | 0 | 0 |  | 0 | 0 | 0 | 0 | 0
|  | 7 |  |  | 0 | 0 |  |  | 0 | 0 |  | 0 | 0 | 0 | 0 | 0
|  | 8 |  |  | 0 | 0 |  |  | 0 | 0 |  | 0 | 0 | 0 | 0 | 0
|  | 9 |  |  | 0 | 0 |  |  | 0 | 0 |  | 0 | 0 | 0 | 0 | 0
|  | 10 |  |  | 0 | 0 |  |  | 0 | 0 |  | 0 | 0 | 0 | 0 | 0
|  | 11 |  |  | 0 | 0 |  |  | 0 | 0 |  | 0 | 0 | 0 | 0 | 0
|  | 12 |  |  | 0 | 0 |  |  | 0 | 0 |  | 0 | 0 | 0 | 0 | 0
|  | 13 |  |  | 0 | 0 |  |  | 0 | 0 |  | 0 | 0 | 0 | 0 | 0
|  | 14 |  |  | 0 | 0 |  |  | 0 | 0 |  | 0 | 0 | 0 | 0 | 0
|  | 15 |  |  | 0 | 0 |  |  | 0 | 0 |  | 0 | 0 | 0 | 0 | 0
|  | 16 |  |  | 0 | 0 |  |  | 0 | 0 |  | 0 | 0 | 0 | 0 | 0
|  | 17 |  |  | 0 | 0 |  |  | 0 | 0 |  | 0 | 0 | 0 | 0 | 0
|  | 18 |  |  | 0 | 0 |  |  | 0 | 0 |  | 0 | 0 | 0 | 0 | 0
|  | 19 |  |  | 0 | 0 |  |  | 0 | 0 |  | 0 | 0 | 0 | 0 | 0
|  | 20 |  |  | 0 | 0 |  |  | 0 | 0 |  | 0 | 0 | 0 | 0 | 0
| 17 | 1 |  |  | 0 | 0 | 0 | 0 | 0 | 0 | 0 | 0 | 0 | 0 | 0 | 0
|  | 2 |  |  | 0 | 0 |  |  | 0 | 0 |  | 0 | 0 | 0 | 0 | 0
|  | 3 |  |  | 0 | 0 |  |  | 0 | 0 |  | 0 | 0 | 0 | 0 | 0
|  | 4 |  |  | 0 | 0 |  |  | 0 | 0 |  | 0 | 0 | 0 | 0 | 0
|  | 5 |  |  | 0 | 0 |  |  | 0 | 0 |  | 0 | 0 | 0 | 0 | 0
|  | 6 |  |  | 0 | 0 |  |  | 0 | 0 |  | 0 | 0 | 0 | 0 | 0
|  | 7 |  |  | 0 | 0 |  |  | 0 | 0 |  | 0 | 0 | 0 | 0 | 0
|  | 8 |  |  | 0 | 0 |  |  | 0 | 0 |  | 0 | 0 | 0 | 0 | 0
|  | 9 |  |  | 0 | 0 |  |  | 0 | 0 |  | 0 | 0 | 0 | 0 | 0
|  | 10 |  |  | 0 | 0 |  |  | 0 | 0 |  | 0 | 0 | 0 | 0 | 0
|  | 11 |  |  | 0 | 0 |  |  | 0 | 0 |  | 0 | 0 | 0 | 0 | 0
|  | 12 |  |  | 0 | 0 |  |  | 0 | 0 |  | 0 | 0 | 0 | 0 | 0
|  | 13 |  |  | 0 | 0 |  |  | 0 | 0 |  | 0 | 0 | 0 | 0 | 0
|  | 14 |  |  | 0 | 0 |  |  | 0 | 0 |  | 0 | 0 | 0 | 0 | 0
|  | 15 |  |  | 0 | 0 |  |  | 0 | 0 |  | 0 | 0 | 0 | 0 | 0
|  | 16 |  |  | 0 | 0 |  |  | 0 | 0 |  | 0 | 0 | 0 | 0 | 0
|  | 17 |  |  | 0 | 0 |  |  | 0 | 0 |  | 0 | 0 | 0 | 0 | 0
|  | 18 |  |  | 0 | 0 |  |  | 0 | 0 |  | 0 | 0 | 0 | 0 | 0
|  | 19 |  |  | 0 | 0 |  |  | 0 | 0 |  | 0 | 0 | 0 | 0 | 0
|  | 20 |  |  | 0 | 0 |  |  | 0 | 0 |  | 0 | 0 | 0 | 0 | 0
| 18 | 1 |  |  | 0 | 0 | 0 | 0 | 0 | 0 | 0 | 0 | 0 | 0 | 0 | 0
|  | 2 |  |  | 0 | 0 |  |  | 0 | 0 |  | 0 | 0 | 0 | 0 | 0
|  | 3 |  |  | 0 | 0 |  |  | 0 | 0 |  | 0 | 0 | 0 | 0 | 0
|  | 4 |  |  | 0 | 0 |  |  | 0 | 0 |  | 0 | 0 | 0 | 0 | 0
|  | 5 |  |  | 0 | 0 |  |  | 0 | 0 |  | 0 | 0 | 0 | 0 | 0
|  | 6 |  |  | 0 | 0 |  |  | 0 | 0 |  | 0 | 0 | 0 | 0 | 0
|  | 7 |  |  | 0 | 0 |  |  | 0 | 0 |  | 0 | 0 | 0 | 0 | 0
|  | 8 |  |  | 0 | 0 |  |  | 0 | 0 |  | 0 | 0 | 0 | 0 | 0
|  | 9 |  |  | 0 | 0 |  |  | 0 | 0 |  | 0 | 0 | 0 | 0 | 0
|  | 10 |  |  | 0 | 0 |  |  | 0 | 0 |  | 0 | 0 | 0 | 0 | 0
|  | 11 |  |  | 0 | 0 |  |  | 0 | 0 |  | 0 | 0 | 0 | 0 | 0
|  | 12 |  |  | 0 | 0 |  |  | 0 | 0 |  | 0 | 0 | 0 | 0 | 0
|  | 13 |  |  | 0 | 0 |  |  | 0 | 0 |  | 0 | 0 | 0 | 0 | 0
|  | 14 |  |  | 0 | 0 |  |  | 0 | 0 |  | 0 | 0 | 0 | 0 | 0
|  | 15 |  |  | 0 | 0 |  |  | 0 | 0 |  | 0 | 0 | 0 | 0 | 0
|  | 16 |  |  | 0 | 0 |  |  | 0 | 0 |  | 0 | 0 | 0 | 0 | 0
|  | 17 |  |  | 0 | 0 |  |  | 0 | 0 |  | 0 | 0 | 0 | 0 | 0
|  | 18 |  |  | 0 | 0 |  |  | 0 | 0 |  | 0 | 0 | 0 | 0 | 0
|  | 19 |  |  | 0 | 0 |  |  | 0 | 0 |  | 0 | 0 | 0 | 0 | 0
|  | 20 |  |  | 0 | 0 |  |  | 0 | 0 |  | 0 | 0 | 0 | 0 | 0
| 19 | 1 |  |  | 0 | 0 | 0 | 0 | 0 | 0 | 0 | 0 | 0 | 0 | 0 | 0
|  | 2 |  |  | 0 | 0 |  |  | 0 | 0 |  | 0 | 0 | 0 | 0 | 0
|  | 3 |  |  | 0 | 0 |  |  | 0 | 0 |  | 0 | 0 | 0 | 0 | 0
|  | 4 |  |  | 0 | 0 |  |  | 0 | 0 |  | 0 | 0 | 0 | 0 | 0
|  | 5 |  |  | 0 | 0 |  |  | 0 | 0 |  | 0 | 0 | 0 | 0 | 0
|  | 6 |  |  | 0 | 0 |  |  | 0 | 0 |  | 0 | 0 | 0 | 0 | 0
|  | 7 |  |  | 0 | 0 |  |  | 0 | 0 |  | 0 | 0 | 0 | 0 | 0
|  | 8 |  |  | 0 | 0 |  |  | 0 | 0 |  | 0 | 0 | 0 | 0 | 0
|  | 9 |  |  | 0 | 0 |  |  | 0 | 0 |  | 0 | 0 | 0 | 0 | 0
|  | 10 |  |  | 0 | 0 |  |  | 0 | 0 |  | 0 | 0 | 0 | 0 | 0
|  | 11 |  |  | 0 | 0 |  |  | 0 | 0 |  | 0 | 0 | 0 | 0 | 0
|  | 12 |  |  | 0 | 0 |  |  | 0 | 0 |  | 0 | 0 | 0 | 0 | 0
|  | 13 |  |  | 0 | 0 |  |  | 0 | 0 |  | 0 | 0 | 0 | 0 | 0
|  | 14 |  |  | 0 | 0 |  |  | 0 | 0 |  | 0 | 0 | 0 | 0 | 0
|  | 15 |  |  | 0 | 0 |  |  | 0 | 0 |  | 0 | 0 | 0 | 0 | 0
|  | 16 |  |  | 0 | 0 |  |  | 0 | 0 |  | 0 | 0 | 0 | 0 | 0
|  | 17 |  |  | 0 | 0 |  |  | 0 | 0 |  | 0 | 0 | 0 | 0 | 0
|  | 18 |  |  | 0 | 0 |  |  | 0 | 0 |  | 0 | 0 | 0 | 0 | 0
|  | 19 |  |  | 0 | 0 |  |  | 0 | 0 |  | 0 | 0 | 0 | 0 | 0
|  | 20 |  |  | 0 | 0 |  |  | 0 | 0 |  | 0 | 0 | 0 | 0 | 0
| 20 | 1 |  |  | 0 | 0 | 0 | 0 | 0 | 0 | 0 | 0 | 0 | 0 | 0 | 0
|  | 2 |  |  | 0 | 0 |  |  | 0 | 0 |  | 0 | 0 | 0 | 0 | 0
|  | 3 |  |  | 0 | 0 |  |  | 0 | 0 |  | 0 | 0 | 0 | 0 | 0
|  | 4 |  |  | 0 | 0 |  |  | 0 | 0 |  | 0 | 0 | 0 | 0 | 0
|  | 5 |  |  | 0 | 0 |  |  | 0 | 0 |  | 0 | 0 | 0 | 0 | 0
|  | 6 |  |  | 0 | 0 |  |  | 0 | 0 |  | 0 | 0 | 0 | 0 | 0
|  | 7 |  |  | 0 | 0 |  |  | 0 | 0 |  | 0 | 0 | 0 | 0 | 0
|  | 8 |  |  | 0 | 0 |  |  | 0 | 0 |  | 0 | 0 | 0 | 0 | 0
|  | 9 |  |  | 0 | 0 |  |  | 0 | 0 |  | 0 | 0 | 0 | 0 | 0
|  | 10 |  |  | 0 | 0 |  |  | 0 | 0 |  | 0 | 0 | 0 | 0 | 0
|  | 11 |  |  | 0 | 0 |  |  | 0 | 0 |  | 0 | 0 | 0 | 0 | 0
|  | 12 |  |  | 0 | 0 |  |  | 0 | 0 |  | 0 | 0 | 0 | 0 | 0
|  | 13 |  |  | 0 | 0 |  |  | 0 | 0 |  | 0 | 0 | 0 | 0 | 0
|  | 14 |  |  | 0 | 0 |  |  | 0 | 0 |  | 0 | 0 | 0 | 0 | 0
|  | 15 |  |  | 0 | 0 |  |  | 0 | 0 |  | 0 | 0 | 0 | 0 | 0
|  | 16 |  |  | 0 | 0 |  |  | 0 | 0 |  | 0 | 0 | 0 | 0 | 0
|  | 17 |  |  | 0 | 0 |  |  | 0 | 0 |  | 0 | 0 | 0 | 0 | 0
|  | 18 |  |  | 0 | 0 |  |  | 0 | 0 |  | 0 | 0 | 0 | 0 | 0
|  | 19 |  |  | 0 | 0 |  |  | 0 | 0 |  | 0 | 0 | 0 | 0 | 0
|  | 20 |  |  | 0 | 0 |  |  | 0 | 0 |  | 0 | 0 | 0 | 0 | 0
| Total | - | 0 | - | - | 0 | 0 | - | - | - | - | 0 | 0 | 0 | 0 | 0

## MRS(calc_process)
Monitoring Spreadsheet: JCM_ID_AM020_ver01.0
Reference Number:
Monitoring Report Sheet (Calculation Process Sheet) [For Verification]
1. Calculations for emission reductions |  |  | Fuel type | Value | Units | Parameter
| Emission reductions during the period p |  | N/A | 0 | tCO2/p | ERp
2. Calculations for reference emissions
| Reference emissions during the period p |  | N/A | 0 | tCO2/p | REp
3. Calculations of the project emissions
| Project emissions during the period p |  | N/A | 0 | tCO2/p | PEp
[List of Default Values]
|  | Luminous efficiency of reference lighting | ηRE,i,j
|  | (Rated power consumption 0W ≤ x < 20W) | 77.2 | lm/W
|  | (Rated power consumption 20W ≤ x < 40W) | 77.6 | lm/W
|  | (Rated power consumption 40W ≤ x < 60W) | 73.7 | lm/W
|  | (Rated power consumption 60W ≤ x < 80W) | 76.3 | lm/W
|  | (Rated power consumption x ≥ 80W) | 74.8 | lm/W