## MPS(input)
Monitoring Spreadsheet: JCM_ID_AM006_ver02.1_draft
Reference Number:
Monitoring Plan Sheet (Input Sheet) [Attachment to Project Design Document]
Table 1: Parameters to be monitored ex post
| (a) | (b) | (c) | (d) | (e) | (f) | (g) | (h) | (i) | (j)
| Monitoring point No. | Parameters | Description of data | Estimated Values | Units | Monitoring option | Source of data | Measurement methods and procedures | Monitoring frequency | Other comments
| (1) | FIHCUR,p | Feed input to HCU reactor during the period p. |  | mass or volume unit/p. | Option C | On-site measurements. | Use either mass or volume meters. In cases where fuel is supplied from small daily tanks, rulers can be used to determine mass or volume of the fuel consumed, with the following conditions: The rule gauge is part of the daily tank and calibrated at least once a year and have a book of control for recording the measurements (on a daily basis or per shift); • Accessories such as transducers, sonar and piezoelectronic devices are accepted if they are properly calibrated with the ruler gauge and receiving a reasonable maintenance; • In case of daily tanks with pre-heaters for heavy oil, the calibration will be made with the system at typical operational conditions. | Periodically, as specified according to national or in-house rules
| (2) | DHCUR,p | Number of day(s) d recorded for feed input to HCU reactor during the period p. |  | d/p | n/a | n/a | The number of day(s) is counted when feed is input to HCU reactor and its amount is recorded properly. | Once after the period p | If Option A2 or C2 is selected, input number of hour(s) [h/p].
| (3) | FCHCUR,gas,p | Consumption of natural gas during the period p in HCU reactor heater. |  | mass or volume unit/p. | Option C | On-site measurements. | Use either mass or volume meters. In cases where fuel is supplied from small daily tanks, rulers can be used to determine mass or volume of the fuel consumed, with the following conditions: The rule gauge is part of the daily tank and calibrated at least once a year and have a book of control for recording the measurements (on a daily basis or per shift); • Accessories such as transducers, sonar and piezoelectronic devices are accepted if they are properly calibrated with the ruler gauge and receiving a reasonable maintenance; • In case of daily tanks with pre-heaters for heavy oil, the calibration will be made with the system at typical operational conditions. | Periodically, as specified according to national or in-house rules
| (4) | FCHCUR,diesel,p | Consumption of diesel oil during the period p in HCU reactor heater. |  | mass or volume unit/p. | Option C | On-site measurements. | Use either mass or volume meters. In cases where fuel is supplied from small daily tanks, rulers can be used to determine mass or volume of the fuel consumed, with the following conditions: The rule gauge is part of the daily tank and calibrated at least once a year and have a book of control for recording the measurements (on a daily basis or per shift); • Accessories such as transducers, sonar and piezoelectronic devices are accepted if they are properly calibrated with the ruler gauge and receiving a reasonable maintenance; • In case of daily tanks with pre-heaters for heavy oil, the calibration will be made with the system at typical operational conditions. | Periodically, as specified according to national or in-house rules
| (5) | FCHCUR,HFO,p | Consumption of HFO during the period p in HCU reactor heater. |  | mass or volume unit/p. | Option C | On-site measurements. | Use either mass or volume meters. In cases where fuel is supplied from small daily tanks, rulers can be used to determine mass or volume of the fuel consumed, with the following conditions: The rule gauge is part of the daily tank and calibrated at least once a year and have a book of control for recording the measurements (on a daily basis or per shift); • Accessories such as transducers, sonar and piezoelectronic devices are accepted if they are properly calibrated with the ruler gauge and receiving a reasonable maintenance; • In case of daily tanks with pre-heaters for heavy oil, the calibration will be made with the system at typical operational conditions. | Periodically, as specified according to national or in-house rules
| (6) | FCHCUR,i,p | Consumption of other fuel i during the period p in HCU reactor heater. |  | mass or volume unit/p. | Option C | On-site measurements. | Use either mass or volume meters. In cases where fuel is supplied from small daily tanks, rulers can be used to determine mass or volume of the fuel consumed, with the following conditions: The rule gauge is part of the daily tank and calibrated at least once a year and have a book of control for recording the measurements (on a daily basis or per shift); • Accessories such as transducers, sonar and piezoelectronic devices are accepted if they are properly calibrated with the ruler gauge and receiving a reasonable maintenance; • In case of daily tanks with pre-heaters for heavy oil, the calibration will be made with the system at typical operational conditions. | Periodically, as specified according to national or in-house rules
| (7) | FIHCUD,p | Feed input to HCU debutanizer during the period p. |  | mass or volume unit/p. | Option C | On-site measurements. | Use either mass or volume meters. In cases where fuel is supplied from small daily tanks, rulers can be used to determine mass or volume of the fuel consumed, with the following conditions: The rule gauge is part of the daily tank and calibrated at least once a year and have a book of control for recording the measurements (on a daily basis or per shift); • Accessories such as transducers, sonar and piezoelectronic devices are accepted if they are properly calibrated with the ruler gauge and receiving a reasonable maintenance; • In case of daily tanks with pre-heaters for heavy oil, the calibration will be made with the system at typical operational conditions. | Periodically, as specified according to national or in-house rules
| (8) | DHCUD,p | Number of day(s) d recorded for feed input to HCU debutanizer during the period p. |  | d/p | n/a | n/a | The number of day(s) is counted when feed is input to HCU debutanizer and its amount is recorded properly. | Once after the period p | If Option B2 is selected, input number of hour(s) [h/p].
| (89) | FCHCUD,gas,p | Consumption of natural gas during the period p in HCU debutanizer reboiler. |  | mass or volume unit/p. | Option C | On-site measurements. | Use either mass or volume meters. In cases where fuel is supplied from small daily tanks, rulers can be used to determine mass or volume of the fuel consumed, with the following conditions: The rule gauge is part of the daily tank and calibrated at least once a year and have a book of control for recording the measurements (on a daily basis or per shift); • Accessories such as transducers, sonar and piezoelectronic devices are accepted if they are properly calibrated with the ruler gauge and receiving a reasonable maintenance; • In case of daily tanks with pre-heaters for heavy oil, the calibration will be made with the system at typical operational conditions. | Periodically, as specified according to national or in-house rules
| (910) | FCHCUD,diesel,p | Consumption of diesel oil during the period p in HCU debutanizer reboiler. |  | mass or volume unit/p. | Option C | On-site measurements. | Use either mass or volume meters. In cases where fuel is supplied from small daily tanks, rulers can be used to determine mass or volume of the fuel consumed, with the following conditions: The rule gauge is part of the daily tank and calibrated at least once a year and have a book of control for recording the measurements (on a daily basis or per shift); • Accessories such as transducers, sonar and piezoelectronic devices are accepted if they are properly calibrated with the ruler gauge and receiving a reasonable maintenance; • In case of daily tanks with pre-heaters for heavy oil, the calibration will be made with the system at typical operational conditions. | Periodically, as specified according to national or in-house rules
| (101) | FCHCUD,HFO,p | Consumption of HFO during the period p in HCU debutanizer reboiler. |  | mass or volume unit/p. | Option C | On-site measurements. | Use either mass or volume meters. In cases where fuel is supplied from small daily tanks, rulers can be used to determine mass or volume of the fuel consumed, with the following conditions: The rule gauge is part of the daily tank and calibrated at least once a year and have a book of control for recording the measurements (on a daily basis or per shift); • Accessories such as transducers, sonar and piezoelectronic devices are accepted if they are properly calibrated with the ruler gauge and receiving a reasonable maintenance; • In case of daily tanks with pre-heaters for heavy oil, the calibration will be made with the system at typical operational conditions. | Periodically, as specified according to national or in-house rules
| (112) | FCHCUD,i,p | Consumption of other fuel i during the period p in HCU debutanizer reboiler. |  | mass or volume unit/p. | Option C | On-site measurements. | Use either mass or volume meters. In cases where fuel is supplied from small daily tanks, rulers can be used to determine mass or volume of the fuel consumed, with the following conditions: The rule gauge is part of the daily tank and calibrated at least once a year and have a book of control for recording the measurements (on a daily basis or per shift); • Accessories such as transducers, sonar and piezoelectronic devices are accepted if they are properly calibrated with the ruler gauge and receiving a reasonable maintenance; • In case of daily tanks with pre-heaters for heavy oil, the calibration will be made with the system at typical operational conditions. | Periodically, as specified according to national or in-house rules
| (123) | FCHPU,gas,p | Consumption of natural gas during the period p in HPU. |  | mass or volume unit/p. | Option C | On-site measurements. | Use either mass or volume meters. In cases where fuel is supplied from small daily tanks, rulers can be used to determine mass or volume of the fuel consumed, with the following conditions: The rule gauge is part of the daily tank and calibrated at least once a year and have a book of control for recording the measurements (on a daily basis or per shift); • Accessories such as transducers, sonar and piezoelectronic devices are accepted if they are properly calibrated with the ruler gauge and receiving a reasonable maintenance; • In case of daily tanks with pre-heaters for heavy oil, the calibration will be made with the system at typical operational conditions. | Periodically, as specified according to national or in-house rules
| (134) | FCHPU,diesel,p | Consumption of diesel oil during the period p in HPU. |  | mass or volume unit/p. | Option C | On-site measurements. | Use either mass or volume meters. In cases where fuel is supplied from small daily tanks, rulers can be used to determine mass or volume of the fuel consumed, with the following conditions: The rule gauge is part of the daily tank and calibrated at least once a year and have a book of control for recording the measurements (on a daily basis or per shift); • Accessories such as transducers, sonar and piezoelectronic devices are accepted if they are properly calibrated with the ruler gauge and receiving a reasonable maintenance; • In case of daily tanks with pre-heaters for heavy oil, the calibration will be made with the system at typical operational conditions. | Periodically, as specified according to national or in-house rules
| (145) | FCHPU,HFO,p | Consumption of HFO during the period p in HPU. |  | mass or volume unit/p. | Option C | On-site measurements. | Use either mass or volume meters. In cases where fuel is supplied from small daily tanks, rulers can be used to determine mass or volume of the fuel consumed, with the following conditions: The rule gauge is part of the daily tank and calibrated at least once a year and have a book of control for recording the measurements (on a daily basis or per shift); • Accessories such as transducers, sonar and piezoelectronic devices are accepted if they are properly calibrated with the ruler gauge and receiving a reasonable maintenance; • In case of daily tanks with pre-heaters for heavy oil, the calibration will be made with the system at typical operational conditions. | Periodically, as specified according to national or in-house rules
| (156) | FCHPU,i,p | Consumption of other fuel i during the period p in HPU. |  | mass or volume unit/p. | Option C | On-site measurements. | Use either mass or volume meters. In cases where fuel is supplied from small daily tanks, rulers can be used to determine mass or volume of the fuel consumed, with the following conditions: The rule gauge is part of the daily tank and calibrated at least once a year and have a book of control for recording the measurements (on a daily basis or per shift); • Accessories such as transducers, sonar and piezoelectronic devices are accepted if they are properly calibrated with the ruler gauge and receiving a reasonable maintenance; • In case of daily tanks with pre-heaters for heavy oil, the calibration will be made with the system at typical operational conditions. | Periodically, as specified according to national or in-house rules
| (167) | HPHPU,p | Hydrogen production during the period p in HPU. |  | Nm3/p | Option C | On-site measurements. | Use either mass or volume meters. In cases where fuel is supplied from small daily tanks, rulers can be used to determine mass or volume of the fuel consumed, with the following conditions: The rule gauge is part of the daily tank and calibrated at least once a year and have a book of control for recording the measurements (on a daily basis or per shift); • Accessories such as transducers, sonar and piezoelectronic devices are accepted if they are properly calibrated with the ruler gauge and receiving a reasonable maintenance; • In case of daily tanks with pre-heaters for heavy oil, the calibration will be made with the system at typical operational conditions. | Periodically, as specified according to national or in-house rules
| (18) | DHPU,p | Number of day(s) d recorded for hydrogen production during the period p. |  | d/p | n/a | n/a | The number of day(s) is counted when hydrogen is produced and its amount is recorded properly. | Once after the period p | If Option D2 is selected, input number of hour(s) [h/p].
| (179) | HCHCU,p | Hydrogen consumption in HCU during the period p. |  | Nm3/p | Option C | On-site measurements. | Use either mass or volume meters. In cases where fuel is supplied from small daily tanks, rulers can be used to determine mass or volume of the fuel consumed, with the following conditions: The rule gauge is part of the daily tank and calibrated at least once a year and have a book of control for recording the measurements (on a daily basis or per shift); • Accessories such as transducers, sonar and piezoelectronic devices are accepted if they are properly calibrated with the ruler gauge and receiving a reasonable maintenance; • In case of daily tanks with pre-heaters for heavy oil, the calibration will be made with the system at typical operational conditions. | Periodically, as specified according to national or in-house rules
| (20) | DHCU,p | Number of day(s) d recorded for hydrogen consumption in HCU during the period p. |  | d/p | n/a | n/a | The number of day(s) is counted when hydrogen is consumed and its amount is recorded properly. | Once after the period p | If f and g are obtained as per step C2-2, input number of hour(s) [h/p]
Table 2: Project-specific parameters to be fixed ex ante
| (a) | (b) |  | (c) | (d) | (e) |  |  | (f)
| Parameters | Description of data |  | Estimated Values | Units | Source of data |  |  | Other comments
| a | Constant (specific emission factor) obtained by the regression analysis as per step A1-1-A1-2 or A2-1-A2-2. |  |  | GJ/mass or volume unit | Calculated according to the procedure described in section F2.
| b | Constant (y-intercept) obtained by the regression analysis as per step A1-1-A1-2 or A2-1-A2-2. |  |  | GJ/d | Calculated according to the procedure described in section F2. |  |  | If Option A2 is selected, unit is [GJ/h].
| c | Constant (specific emission factor) obtained by the regression analysis as per step B1-1-B1-2 or B2-1-B2-2. |  |  | GJ/mass or volume unit | Calculated according to the procedure described in section F2.
| de | Constant (y-intercept) obtained by the regression analysis as per step B1-1-B1-2 or B2-1-B2-2. |  |  | GJ/d | Calculated according to the procedure described in section F2. |  |  | If Option B2 is selected, unit is [GJ/h].
| ef | Constant (specific energy consumption per hydrogen production) obtained by the regression analysis as per step C1-1-C1-2 or C2-1-C2-2. |  |  | GJ/Nm3 | Calculated according to the procedure described in section F2.
| fg | Constant (y-intercept) obtained by the regression analysis as per step C1-1-C1-2 or C2-1-C2-2. |  |  | GJ/d | Calculated according to the procedure described in section F2. |  |  | If Option C2 is selected, unit is [GJ/h].
| gh | Constant (specific hydrogen consumption per fresh feed input) obtained by the regression analysis as per step C1-1-C1-3 or C2-1-C2-3. |  |  | Nm3/mass or volume unit | Calculated according to the procedure described in section F2.
| hj | Constant (y-intercept) obtained by the regression analysis as per step C1-1-C1-3 or C2-1-C2-3. |  |  | Nm3/d | Calculated according to the procedure described in section F2. |  |  | If Option C2 is selected, unit is [Nm3/h].
| NCVgas | Net calorific value of natural gas |  |  | GJ/mass or volume unit | In the order of preference, a) values provided by the fuel supplier, b) measurement by the project participants, c) regional or national default values, d) Lower value of IPCC default values provided in the table 1.2 of Ch.1 Vol.2 of 2006 IPCC Guidelines on National GHG Inventories.
| NCVdiesel | Net calorific value of diesel |  |  | GJ/mass or volume unit | In the order of preference, a) values provided by the fuel supplier, b) measurement by the project participants, c) regional or national default values, d) Lower value of IPCC default values provided in the table 1.2 of Ch.1 Vol.2 of 2007 IPCC Guidelines on National GHG Inventories.
| NCVHFO | Net calorific value of residual oil |  |  | GJ/mass or volume unit | In the order of preference, a) values provided by the fuel supplier, b) measurement by the project participants, c) regional or national default values, d) Lower value of IPCC default values provided in the table 1.2 of Ch.1 Vol.2 of 2008 IPCC Guidelines on National GHG Inventories.
| NCVi | Net calorific value of any other fuel used |  |  | GJ/mass or volume unit | In the order of preference, a) values provided by the fuel supplier, b) measurement by the project participants, c) regional or national default values, d) Lower value of IPCC default values provided in the table 1.2 of Ch.1 Vol.2 of 2009 IPCC Guidelines on National GHG Inventories.
| EFgas | Emission factor of natural gas |  |  | t-CO2/GJ | In the order of preference, a) values provided by the fuel supplier, b) measurement by the project participants, c) regional or national default values, d) Lower value of IPCC default values provided in the table 1.2 of Ch.1 Vol.2 of 2010 IPCC Guidelines on National GHG Inventories.
| EFdiesel | Emission factor of diesel |  |  | t-CO2/GJ | In the order of preference, a) values provided by the fuel supplier, b) measurement by the project participants, c) regional or national default values, d) Lower value of IPCC default values provided in the table 1.2 of Ch.1 Vol.2 of 2011 IPCC Guidelines on National GHG Inventories.
| EFHFO | Emission factor of residual oil |  |  | t-CO2/GJ | In the order of preference, a) values provided by the fuel supplier, b) measurement by the project participants, c) regional or national default values, d) Lower value of IPCC default values provided in the table 1.2 of Ch.1 Vol.2 of 2012 IPCC Guidelines on National GHG Inventories.
| EFi | Emission factor of any other fuel used |  |  | t-CO2/GJ | In the order of preference, a) values provided by the fuel supplier, b) measurement by the project participants, c) regional or national default values, d) Lower value of IPCC default values provided in the table 1.2 of Ch.1 Vol.2 of 2013 IPCC Guidelines on National GHG Inventories.
Table3: Ex-ante estimation of CO2 emission reductions
| CO2 emission reductions |  | Units
| #DIV/0! |  | tCO2/p
[Monitoring option]
| Option A | Based on public data which is measured by entities other than the project participants (Data used: publicly recognized data such as statistical data and specifications)
| Option B | Based on the amount of transaction which is measured directly using measuring equipments (Data used: commercial evidence such as invoices)
| Option C | Based on the actual measurement using measuring equipments (Data used: measured values)
Note on F8: Project participants specify unit of the parameter here.
Note on F10: Project participants specify unit of the parameter here.
Note on F11: Project participants specify unit of the parameter here.
Note on F12: Project participants specify unit of the parameter here.
Note on F13: Project participants specify unit of the parameter here.
Note on F14: Project participants specify unit of the parameter here.
Note on F16: Project participants specify unit of the parameter here.
Note on F17: Project participants specify unit of the parameter here.
Note on F18: Project participants specify unit of the parameter here.
Note on F19: Project participants specify unit of the parameter here.
Note on F20: Project participants specify unit of the parameter here.
Note on F21: Project participants specify unit of the parameter here.
Note on F22: Project participants specify unit of the parameter here.
Note on F23: Project participants specify unit of the parameter here.
Note on F32: Project participants specify unit of the parameter here.
Note on F34: Project participants specify unit of the parameter here.
Note on F38: Project participants specify unit of the parameter here.
Note on F40: Project participants specify unit of the parameter here.
Note on F41: Project participants specify unit of the parameter here.
Note on F42: Project participants specify unit of the parameter here.
Note on F43: Project participants specify unit of the parameter here.

## MPS(calc_process)
Monitoring Spreadsheet: JCM_ID_AM006_ver02.1_draft
Reference Number:
Monitoring Plan Sheet (Calculation Process Sheet) [Attachment to Project Design Document]
1. Calculations for emission reductions |  |  |  | Fuel type | Value | Units | Parameter
| Emission reductions during the period p |  |  |  | #DIV/0! | tCO2/p | ERp
2. Selected default values, etc.
| Net calorific value of natural gas |  |  | natural gas | 46.5 | GJ/mass or volume unit | NCVgas
| Net calorific value of diesel oil |  |  | diesel oil | 41.4 | GJ/mass or volume unit | NCVdiesel
| Net calorific value of residual oil |  |  | residual oil | 39.8 | GJ/mass or volume unit | NCVHFO
| Net calorific value of any other fuel |  |  | any other fuel | 39.8 | GJ/mass or volume unit | NCVi
| Emission factor of natural gas |  |  | natural gas | 0.0543 | tCO2/GJ | EFgas
| Emission factor of diesel oil |  |  | diesel oil | 0.0726 | tCO2/GJ | EFdiesel
| Emission factor of residual oil |  |  | residual oil | 0.0755 | tCO2/GJ | EFHFO
| Emission factor of any other fuel |  |  | any other fuel | 0.0755 | tCO2/GJ | EFi
| Weighted average CO2 emission factor of fossil fuel consumed in HCU reactor heater during the period p. |  |  | N/A | #DIV/0! | tCO2/GJ | EFHCUR,p
| Weighted average CO2 emission factor of fossil fuel consumed in HCU debutanizer reboiler during the period p. |  |  | N/A | #DIV/0! | tCO2/GJ | EFHCUD,p
| Weighted average CO2 emission factor of fossil fuel consumed in HPU during the period p. |  |  | N/A | #DIV/0! | tCO2/GJ | EFHPU,p
3. Calculations for reference emissions
| Reference emissions during the period p |  |  |  | #DIV/0! | tCO2/p | REp
|  | Reference emissions to calculate emission reductions in HCU as a result of reduction in fuel consumption due to increased column temperature during the period p. |  | All fuels | #DIV/0! | tCO2/p | REHCU1,p
|  | Reference emissions to calculate emission reductions in HCU as a result of reduction in reboiler fuel consumption in debutanizers due to reduced variability of column top pressure and lower the pressure during the period p. |  | All fuels | #DIV/0! | tCO2/p | REHCU2,p
|  | Reference emissions to calculate emission reductions in HPU as a result of reduction in hydrogen demand in HCU during the period p. |  | All fuels | #DIV/0! | tCO2/p | REHPU1,p
|  | Reference emissions to calculate emission reductions in HPU as a result of improved efficiency of hydrogen production during the period p. |  | All fuels | #DIV/0! | tCO2/p | REHPU2,p
4. Calculations of the project emissions
| Project emissions during the period p |  |  |  | #DIV/0! | tCO2/p | PEp
|  | Project emissions to calculate emission reductions in HCU as a result of reduction in fuel consumption due to increased column temperature during the period p. |  | All fuels | 0 | tCO2/p | PEHCU1,p
|  | Project emissions to calculate emission reductions in HCU as a result of reduction in reboiler fuel consumption in debutanizers due to reduced variability of column top pressure and lower the pressure during the period p. |  | All fuels | 0 | tCO2/p | PEHCU2,p
|  | Project emissions to calculate emission reductions in HPU as a result of reduction in hydrogen demand in HCU during the period p. |  | All fuels | #DIV/0! | tCO2/p | PEHPU1,p
|  | Project emissions to calculate emission reductions in HPU as a result of improved efficiency of hydrogen production during the period p. |  | All fuels | 0 | tCO2/p | PEHPU2,p
[List of Default Values]
Net calorific value of fossil fuel
|  |  | Default net calorific value of natural gas | 46.5 | GJ/t
|  |  | Default net calorific value of diesel oil | 41.4 | GJ/t
|  |  | Default net calorific value of residual oil | 39.8 | GJ/t
|  |  | Default net calorific value of any other fuel | 39.8 | GJ/t
CO2 emisson factor of fossil fuel
|  |  | Default emission factor of natural gas | 0.0543 | t-CO2/GJ
|  |  | Default emission factor of diesel oil | 0.0726 | t-CO2/GJ
|  |  | Default emission factor of residual oil | 0.0755 | t-CO2/GJ
|  |  | Default emission factor of any other fuel | 0.0755 | t-CO2/GJ

## MSS
Monitoring Spreadsheet: JCM_ID_AM006_ver02.1_draft
Reference Number:
Monitoring Structure Sheet [Attachment to Project Design Document]
| Responsible personnel | Role

## MRS(input)
Monitoring Spreadsheet: JCM_ID_AM006_ver02.1_draft
Reference Number:
Monitoring Report Sheet (Input Sheet) [For Verification]
Table 1: Parameters monitored ex post
| (a) | (b) | (c) | (d) | (e) | (f) | (g) | (h) | (i) | (j) | (k)
| Monitoring period | Monitoring point No. | Parameters | Description of data | Monitored Values | Units | Monitoring option | Source of data | Measurement methods and procedures | Monitoring frequency | Other comments
|  | (1) | FIHCUR,p | Feed input to HCU reactor during the period p. |  | mass or volume unit/p. | Option C | On-site measurements. | Use either mass or volume meters. In cases where fuel is supplied from small daily tanks, rulers can be used to determine mass or volume of the fuel consumed, with the following conditions: The rule gauge is part of the daily tank and calibrated at least once a year and have a book of control for recording the measurements (on a daily basis or per shift); • Accessories such as transducers, sonar and piezoelectronic devices are accepted if they are properly calibrated with the ruler gauge and receiving a reasonable maintenance; • In case of daily tanks with pre-heaters for heavy oil, the calibration will be made with the system at typical operational conditions. | Periodically, as specified according to national or in-house rules
|  | (2) | DHCUR,p | Number of day(s) d recorded for feed input to HCU reactor during the period p. |  | d/p | n/a | n/a | The number of day(s) is counted when feed is input to HCU reactor and its amount is recorded properly. | Once after the period p | If Option A2 or C2 is selected, input number of hour(s) [h/p].
|  | (3) | FCHCUR,gas,p | Consumption of natural gas during the period p in HCU reactor heater. |  | mass or volume unit/p. | Option C | On-site measurements. | Use either mass or volume meters. In cases where fuel is supplied from small daily tanks, rulers can be used to determine mass or volume of the fuel consumed, with the following conditions: The rule gauge is part of the daily tank and calibrated at least once a year and have a book of control for recording the measurements (on a daily basis or per shift); • Accessories such as transducers, sonar and piezoelectronic devices are accepted if they are properly calibrated with the ruler gauge and receiving a reasonable maintenance; • In case of daily tanks with pre-heaters for heavy oil, the calibration will be made with the system at typical operational conditions. | Periodically, as specified according to national or in-house rules
|  | (4) | FCHCUR,diesel,p | Consumption of diesel oil during the period p in HCU reactor heater. |  | mass or volume unit/p. | Option C | On-site measurements. | Use either mass or volume meters. In cases where fuel is supplied from small daily tanks, rulers can be used to determine mass or volume of the fuel consumed, with the following conditions: The rule gauge is part of the daily tank and calibrated at least once a year and have a book of control for recording the measurements (on a daily basis or per shift); • Accessories such as transducers, sonar and piezoelectronic devices are accepted if they are properly calibrated with the ruler gauge and receiving a reasonable maintenance; • In case of daily tanks with pre-heaters for heavy oil, the calibration will be made with the system at typical operational conditions. | Periodically, as specified according to national or in-house rules
|  | (5) | FCHCUR,HFO,p | Consumption of HFO during the period p in HCU reactor heater. |  | mass or volume unit/p. | Option C | On-site measurements. | Use either mass or volume meters. In cases where fuel is supplied from small daily tanks, rulers can be used to determine mass or volume of the fuel consumed, with the following conditions: The rule gauge is part of the daily tank and calibrated at least once a year and have a book of control for recording the measurements (on a daily basis or per shift); • Accessories such as transducers, sonar and piezoelectronic devices are accepted if they are properly calibrated with the ruler gauge and receiving a reasonable maintenance; • In case of daily tanks with pre-heaters for heavy oil, the calibration will be made with the system at typical operational conditions. | Periodically, as specified according to national or in-house rules
|  | (6) | FCHCUR,i,p | Consumption of other fuel i during the period p in HCU reactor heater. |  | mass or volume unit/p. | Option C | On-site measurements. | Use either mass or volume meters. In cases where fuel is supplied from small daily tanks, rulers can be used to determine mass or volume of the fuel consumed, with the following conditions: The rule gauge is part of the daily tank and calibrated at least once a year and have a book of control for recording the measurements (on a daily basis or per shift); • Accessories such as transducers, sonar and piezoelectronic devices are accepted if they are properly calibrated with the ruler gauge and receiving a reasonable maintenance; • In case of daily tanks with pre-heaters for heavy oil, the calibration will be made with the system at typical operational conditions. | Periodically, as specified according to national or in-house rules
|  | (7) | FIHCUD,p | Feed input to HCU debutanizer during the period p. |  | mass or volume unit/p. | Option C | On-site measurements. | Use either mass or volume meters. In cases where fuel is supplied from small daily tanks, rulers can be used to determine mass or volume of the fuel consumed, with the following conditions: The rule gauge is part of the daily tank and calibrated at least once a year and have a book of control for recording the measurements (on a daily basis or per shift); • Accessories such as transducers, sonar and piezoelectronic devices are accepted if they are properly calibrated with the ruler gauge and receiving a reasonable maintenance; • In case of daily tanks with pre-heaters for heavy oil, the calibration will be made with the system at typical operational conditions. | Periodically, as specified according to national or in-house rules
|  | (8) | DHCUD,p | Number of day(s) d recorded for feed input to HCU debutanizer during the period p. |  | d/p | n/a | n/a | The number of day(s) is counted when feed is input to HCU debutanizer and its amount is recorded properly. | Once after the period p | If Option B2 is selected, input number of hour(s) [h/p].
|  | (89) | FCHCUD,gas,p | Consumption of natural gas during the period p in HCU debutanizer reboiler. |  | mass or volume unit/p. | Option C | On-site measurements. | Use either mass or volume meters. In cases where fuel is supplied from small daily tanks, rulers can be used to determine mass or volume of the fuel consumed, with the following conditions: The rule gauge is part of the daily tank and calibrated at least once a year and have a book of control for recording the measurements (on a daily basis or per shift); • Accessories such as transducers, sonar and piezoelectronic devices are accepted if they are properly calibrated with the ruler gauge and receiving a reasonable maintenance; • In case of daily tanks with pre-heaters for heavy oil, the calibration will be made with the system at typical operational conditions. | Periodically, as specified according to national or in-house rules
|  | (910) | FCHCUD,diesel,p | Consumption of diesel oil during the period p in HCU debutanizer reboiler. |  | mass or volume unit/p. | Option C | On-site measurements. | Use either mass or volume meters. In cases where fuel is supplied from small daily tanks, rulers can be used to determine mass or volume of the fuel consumed, with the following conditions: The rule gauge is part of the daily tank and calibrated at least once a year and have a book of control for recording the measurements (on a daily basis or per shift); • Accessories such as transducers, sonar and piezoelectronic devices are accepted if they are properly calibrated with the ruler gauge and receiving a reasonable maintenance; • In case of daily tanks with pre-heaters for heavy oil, the calibration will be made with the system at typical operational conditions. | Periodically, as specified according to national or in-house rules
|  | (101) | FCHCUD,HFO,p | Consumption of HFO during the period p in HCU debutanizer reboiler. |  | mass or volume unit/p. | Option C | On-site measurements. | Use either mass or volume meters. In cases where fuel is supplied from small daily tanks, rulers can be used to determine mass or volume of the fuel consumed, with the following conditions: The rule gauge is part of the daily tank and calibrated at least once a year and have a book of control for recording the measurements (on a daily basis or per shift); • Accessories such as transducers, sonar and piezoelectronic devices are accepted if they are properly calibrated with the ruler gauge and receiving a reasonable maintenance; • In case of daily tanks with pre-heaters for heavy oil, the calibration will be made with the system at typical operational conditions. | Periodically, as specified according to national or in-house rules
|  | (112) | FCHCUD,i,p | Consumption of other fuel i during the period p in HCU debutanizer reboiler. |  | mass or volume unit/p. | Option C | On-site measurements. | Use either mass or volume meters. In cases where fuel is supplied from small daily tanks, rulers can be used to determine mass or volume of the fuel consumed, with the following conditions: The rule gauge is part of the daily tank and calibrated at least once a year and have a book of control for recording the measurements (on a daily basis or per shift); • Accessories such as transducers, sonar and piezoelectronic devices are accepted if they are properly calibrated with the ruler gauge and receiving a reasonable maintenance; • In case of daily tanks with pre-heaters for heavy oil, the calibration will be made with the system at typical operational conditions. | Periodically, as specified according to national or in-house rules
|  | (123) | FCHPU,gas,p | Consumption of natural gas during the period p in HPU. |  | mass or volume unit/p. | Option C | On-site measurements. | Use either mass or volume meters. In cases where fuel is supplied from small daily tanks, rulers can be used to determine mass or volume of the fuel consumed, with the following conditions: The rule gauge is part of the daily tank and calibrated at least once a year and have a book of control for recording the measurements (on a daily basis or per shift); • Accessories such as transducers, sonar and piezoelectronic devices are accepted if they are properly calibrated with the ruler gauge and receiving a reasonable maintenance; • In case of daily tanks with pre-heaters for heavy oil, the calibration will be made with the system at typical operational conditions. | Periodically, as specified according to national or in-house rules
|  | (134) | FCHPU,diesel,p | Consumption of diesel oil during the period p in HPU. |  | mass or volume unit/p. | Option C | On-site measurements. | Use either mass or volume meters. In cases where fuel is supplied from small daily tanks, rulers can be used to determine mass or volume of the fuel consumed, with the following conditions: The rule gauge is part of the daily tank and calibrated at least once a year and have a book of control for recording the measurements (on a daily basis or per shift); • Accessories such as transducers, sonar and piezoelectronic devices are accepted if they are properly calibrated with the ruler gauge and receiving a reasonable maintenance; • In case of daily tanks with pre-heaters for heavy oil, the calibration will be made with the system at typical operational conditions. | Periodically, as specified according to national or in-house rules
|  | (145) | FCHPU,HFO,p | Consumption of HFO during the period p in HPU. |  | mass or volume unit/p. | Option C | On-site measurements. | Use either mass or volume meters. In cases where fuel is supplied from small daily tanks, rulers can be used to determine mass or volume of the fuel consumed, with the following conditions: The rule gauge is part of the daily tank and calibrated at least once a year and have a book of control for recording the measurements (on a daily basis or per shift); • Accessories such as transducers, sonar and piezoelectronic devices are accepted if they are properly calibrated with the ruler gauge and receiving a reasonable maintenance; • In case of daily tanks with pre-heaters for heavy oil, the calibration will be made with the system at typical operational conditions. | Periodically, as specified according to national or in-house rules
|  | (156) | FCHPU,i,p | Consumption of other fuel i during the period p in HPU. |  | mass or volume unit/p. | Option C | On-site measurements. | Use either mass or volume meters. In cases where fuel is supplied from small daily tanks, rulers can be used to determine mass or volume of the fuel consumed, with the following conditions: The rule gauge is part of the daily tank and calibrated at least once a year and have a book of control for recording the measurements (on a daily basis or per shift); • Accessories such as transducers, sonar and piezoelectronic devices are accepted if they are properly calibrated with the ruler gauge and receiving a reasonable maintenance; • In case of daily tanks with pre-heaters for heavy oil, the calibration will be made with the system at typical operational conditions. | Periodically, as specified according to national or in-house rules
|  | (167) | HPHPU,p | Hydrogen production during the period p in HPU. |  | Nm3 | Option C | On-site measurements. | Use either mass or volume meters. In cases where fuel is supplied from small daily tanks, rulers can be used to determine mass or volume of the fuel consumed, with the following conditions: The rule gauge is part of the daily tank and calibrated at least once a year and have a book of control for recording the measurements (on a daily basis or per shift); • Accessories such as transducers, sonar and piezoelectronic devices are accepted if they are properly calibrated with the ruler gauge and receiving a reasonable maintenance; • In case of daily tanks with pre-heaters for heavy oil, the calibration will be made with the system at typical operational conditions. | Periodically, as specified according to national or in-house rules
|  | (18) | DHPU,p | Number of day(s) d recorded for hydrogen production during the period p. |  | d/p | n/a | n/a | The number of day(s) is counted when hydrogen is produced and its amount is recorded properly. | Once after the period p | If Option D2 is selected, input number of hour(s) [h/p].
|  | (179) | HCHCU,p | Hydrogen consumption in HCU during the period p. |  | Nm3 | Option C | On-site measurements. | Use either mass or volume meters. In cases where fuel is supplied from small daily tanks, rulers can be used to determine mass or volume of the fuel consumed, with the following conditions: The rule gauge is part of the daily tank and calibrated at least once a year and have a book of control for recording the measurements (on a daily basis or per shift); • Accessories such as transducers, sonar and piezoelectronic devices are accepted if they are properly calibrated with the ruler gauge and receiving a reasonable maintenance; • In case of daily tanks with pre-heaters for heavy oil, the calibration will be made with the system at typical operational conditions. | Periodically, as specified according to national or in-house rules
|  | (20) | DHCU,p | Number of day(s) d recorded for hydrogen consumption in HCU during the period p. |  | d/p | n/a | n/a | The number of day(s) is counted when hydrogen is consumed and its amount is recorded properly. | Once after the period p | If f and g are obtained as per step C2-2, input number of hour(s) [h/p]
Table 2: Project-specific parameters fixed ex ante
| (a) |  | (b) |  | (c) | (d) | (e) |  |  | (f)
| Parameters |  | Description of data |  | Estimated Values | Units | Source of data |  |  | Other comments
| a |  | Constant (specific emission factor) obtained by the regression analysis as per step A1-1-A1-2 or A2-1-A2-2. |  | 0 | GJ/mass or volume unit | Calculated according to the procedure described in section F2.
| b |  | Constant (y-intercept) obtained by the regression analysis as per step A1-1-A1-2 or A2-1-A2-2. |  | 0 | GJ/d | Calculated according to the procedure described in section F2. | 0 | 0 | If Option A2 is selected, unit is [GJ/h].
| c |  | Constant (specific emission factor) obtained by the regression analysis as per step B1-1-B1-2 or B2-1-B2-2. |  | 0 | GJ/mass or volume unit | Calculated according to the procedure described in section F2. | 0 | 0
| de |  | Constant (y-intercept) obtained by the regression analysis as per step B1-1-B1-2 or B2-1-B2-2. |  | 0 | GJ/d | Calculated according to the procedure described in section F2. | 0 | 0 | If Option B2 is selected, unit is [GJ/h].
| ef |  | Constant (specific energy consumption per hydrogen production) obtained by the regression analysis as per step C1-1-C1-2 or C2-1-C2-2. |  | 0 | GJ/Nm3 | Calculated according to the procedure described in section F2. | 0 | 0
| fg |  | Constant (y-intercept) obtained by the regression analysis as per step C1-1-C1-2 or C2-1-C2-2. |  | 0 | GJ/d | Calculated according to the procedure described in section F2. | 0 | 0 | If Option C2 is selected, unit is [GJ/h].
| gh |  | Constant (specific hydrogen consumption per fresh feed input) obtained by the regression analysis as per step C1-1-C1-3 or C2-1-C2-3. |  | 0 | Nm3/mass or volume unit | Calculated according to the procedure described in section F2. | 0 | 0
| hj |  | Constant (y-intercept) obtained by the regression analysis as per step C1-1-C1-3 or C2-1-C2-3. |  | 0 | Nm3/d | Calculated according to the procedure described in section F2. | 0 | 0 | If Option C2 is selected, unit is [Nm3/h].
| NCVgas |  | Net calorific value of natural gas |  | 0 | GJ/mass or volume unit | In the order of preference, a) values provided by the fuel supplier, b) measurement by the project participants, c) regional or national default values, d) Lower value of IPCC default values provided in the table 1.2 of Ch.1 Vol.2 of 2006 IPCC Guidelines on National GHG Inventories. | 0 | 0
| NCVdiesel |  | Net calorific value of diesel |  | 0 | GJ/mass or volume unit | In the order of preference, a) values provided by the fuel supplier, b) measurement by the project participants, c) regional or national default values, d) Lower value of IPCC default values provided in the table 1.2 of Ch.1 Vol.2 of 2007 IPCC Guidelines on National GHG Inventories. | 0 | 0
| NCVHFO |  | Net calorific value of residual oil |  | 0 | GJ/mass or volume unit | In the order of preference, a) values provided by the fuel supplier, b) measurement by the project participants, c) regional or national default values, d) Lower value of IPCC default values provided in the table 1.2 of Ch.1 Vol.2 of 2008 IPCC Guidelines on National GHG Inventories. | 0 | 0
| NCVi |  | Net calorific value of any other fuel used |  | 0 | GJ/mass or volume unit | In the order of preference, a) values provided by the fuel supplier, b) measurement by the project participants, c) regional or national default values, d) Lower value of IPCC default values provided in the table 1.2 of Ch.1 Vol.2 of 2009 IPCC Guidelines on National GHG Inventories. | 0 | 0
| EFgas |  | Emission factor of natural gas |  | 0 | t-CO2/GJ | In the order of preference, a) values provided by the fuel supplier, b) measurement by the project participants, c) regional or national default values, d) Lower value of IPCC default values provided in the table 1.2 of Ch.1 Vol.2 of 2010 IPCC Guidelines on National GHG Inventories. | 0 | 0
| EFdiesel |  | Emission factor of diesel |  | 0 | t-CO2/GJ | In the order of preference, a) values provided by the fuel supplier, b) measurement by the project participants, c) regional or national default values, d) Lower value of IPCC default values provided in the table 1.2 of Ch.1 Vol.2 of 2011 IPCC Guidelines on National GHG Inventories. | 0 | 0
| EFHFO |  | Emission factor of residual oil |  | 0 | t-CO2/GJ | In the order of preference, a) values provided by the fuel supplier, b) measurement by the project participants, c) regional or national default values, d) Lower value of IPCC default values provided in the table 1.2 of Ch.1 Vol.2 of 2012 IPCC Guidelines on National GHG Inventories. | 0 | 0
| EFi |  | Emission factor of any other fuel used |  | 0 | t-CO2/GJ | In the order of preference, a) values provided by the fuel supplier, b) measurement by the project participants, c) regional or national default values, d) Lower value of IPCC default values provided in the table 1.2 of Ch.1 Vol.2 of 2013 IPCC Guidelines on National GHG Inventories. | 0 | 0
Table3: Ex-post calculation of CO2 emission reductions
| Monitoring Period |  | CO2 emission reductions |  | Units
|  |  | #DIV/0! |  | tCO2/p
[Monitoring option]
| Option A |  | Based on public data which is measured by entities other than the project participants (Data used: publicly recognized data such as statistical data and specifications)
| Option B |  | Based on the amount of transaction which is measured directly using measuring equipments (Data used: commercial evidence such as invoices)
| Option C |  | Based on the actual measurement using measuring equipments (Data used: measured values)

## MRS(calc_process)
Monitoring Spreadsheet: JCM_ID_AM006_ver02.1_draft
Reference Number:
Monitoring Report Sheet (Calculation Process Sheet) [For Verification]
1. Calculations for emission reductions |  |  |  | Fuel type | Value | Units | Parameter
| Emission reductions during the period p |  |  |  | #DIV/0! | tCO2/p | ERp
2. Selected default values, etc.
| Net calorific value of natural gas |  |  | natural gas | 0 | GJ/mass or volume unit | NCVgas
| Net calorific value of diesel oil |  |  | diesel oil | 0 | GJ/mass or volume unit | NCVdiesel
| Net calorific value of residual oil |  |  | residual oil | 0 | GJ/mass or volume unit | NCVHFO
| Net calorific value of any other fuel |  |  | any other fuel | 0 | GJ/mass or volume unit | NCVi
| Emission factor of natural gas |  |  | natural gas | 0 | tCO2/GJ | EFgas
| Emission factor of diesel oil |  |  | diesel oil | 0 | tCO2/GJ | EFdiesel
| Emission factor of residual oil |  |  | residual oil | 0 | tCO2/GJ | EFHFO
| Emission factor of any other fuel |  |  | any other fuel | 0 | tCO2/GJ | EFi
| Weighted average CO2 emission factor of fossil fuel consumed in HCU reactor heater during the period p. |  |  | N/A | #DIV/0! | tCO2/GJ | EFHCUR,p
| Weighted average CO2 emission factor of fossil fuel consumed in HCU debutanizer reboiler during the period p. |  |  | N/A | #DIV/0! | tCO2/GJ | EFHCUD,p
| Weighted average CO2 emission factor of fossil fuel consumed in HPU during the period p. |  |  | N/A | #DIV/0! | tCO2/GJ | EFHPU,p
3. Calculations for reference emissions
| Reference emissions during the period p |  |  |  | #DIV/0! | tCO2/p | REp
|  | Reference emissions to calculate emission reductions in HCU as a result of reduction in fuel consumption due to increased column temperature during the period p. |  | All fuels | #DIV/0! | tCO2/p | REHCU1,p
|  | Reference emissions to calculate emission reductions in HCU as a result of reduction in reboiler fuel consumption in debutanizers due to reduced variability of column top pressure and lower the pressure during the period p. |  | All fuels | #DIV/0! | tCO2/p | REHCU2,p
|  | Reference emissions to calculate emission reductions in HPU as a result of reduction in hydrogen demand in HCU during the period p. |  | All fuels | #DIV/0! | tCO2/p | REHPU1,p
|  | Reference emissions to calculate emission reductions in HPU as a result of improved efficiency of hydrogen production during the period p. |  | All fuels | #DIV/0! | tCO2/p | REHPU2,p
4. Calculations of the project emissions
| Project emissions during the period p |  |  |  | #DIV/0! | tCO2/p | PEp
|  | Project emissions to calculate emission reductions in HCU as a result of reduction in fuel consumption due to increased column temperature during the period p. |  | All fuels | 0 | tCO2/p | PEHCU1,p
|  | Project emissions to calculate emission reductions in HCU as a result of reduction in reboiler fuel consumption in debutanizers due to reduced variability of column top pressure and lower the pressure during the period p. |  | All fuels | 0 | tCO2/p | PEHCU2,p
|  | Project emissions to calculate emission reductions in HPU as a result of reduction in hydrogen demand in HCU during the period p. |  | All fuels | #DIV/0! | tCO2/p | PEHPU1,p
|  | Project emissions to calculate emission reductions in HPU as a result of improved efficiency of hydrogen production during the period p. |  | All fuels | 0 | tCO2/p | PEHPU2,p
[List of Default Values]
Net calorific value of fossil fuel
|  |  | Default net calorific value of natural gas | 46.5 | GJ/t
|  |  | Default net calorific value of diesel oil | 41.4 | GJ/t
|  |  | Default net calorific value of residual oil | 39.8 | GJ/t
|  |  | Default net calorific value of any other fuel | 39.8 | GJ/t
CO2 emisson factor of fossil fuel
|  |  | Default emission factor of natural gas | 0.0543 | t-CO2/GJ
|  |  | Default emission factor of diesel oil | 0.0726 | t-CO2/GJ
|  |  | Default emission factor of residual oil | 0.0755 | t-CO2/GJ
|  |  | Default emission factor of any other fuel | 0.0755 | t-CO2/GJ