## MPS(input)
Monitoring Spreadsheet: JCM_ID_AM009_ver02.0
Sectoral scope: 03
Monitoring Plan Sheet (Input Sheet) [Attachment to Project Design Document]
Table 1: Parameters to be monitored ex post
| (a) | (b) | (c) | (d) | (e) | (f) | (g) | (h) | (i) | (j)
| Monitoring point No. | Parameters | Description of data | Estimated Values | Units | Monitoring option | Source of data | Measurement methods and procedures | Monitoring frequency | Other comments
| (1) | FCPJ,NG,i,p | Consumption of natural gas by the project furnace i during the period p | - | Nm3/p | Option C | On-site measurements. | On-site measurement by a flow meter. Calibrated according to JIS B 8572-4, OIML R 117-1, or by manufacturer's specification | Monthly | Input on "PMS (input_separate)"
| (2) | Dop,i,p | Number of operating days of the project furnace i during the period p | - | days | Option C | Operation record |  | Once at the end of this monitoring period | Input on "PMS (input_separate)"
Table 2: Project-specific parameters to be fixed ex ante
| (a) | (b) |  | (c) | (d) | (e) |  |  | (f)
| Parameters | Description of data |  | Estimated Values | Units | Source of data |  |  | Other comments
| EFNG | CO2 emission factor of natural gas |  |  | tCO2/GJ | Country specific data or 2006 IPCC Guidelines for National Greenhouse Gas Inventories, Volume 2, Table 1.4.
| ηPJ,i | Energy efficiency of the project burner of the project furnace i |  | - | - | The project-specific value is calculated by the equation in explanatory note 2 using the recommended operational value of air ratio in the manual of the project burner. |  |  | Automatically calculated on "PMS(input_separate)"
| ηRE,i | Energy efficiency of the reference burner of the reference furnace i |  | - | - | The project-specific value is calculated by the equation in explanatory note 1 using the recommended operational value of air ratio in the manual of the project burner. |  |  | Automatically calculated on "PMS(input_separate)"
| mp | Air ratio for the project burner |  |  | - | The recommended operational value in the manual of the project burner.
| mr | Air ratio for the reference burner |  | 0 | - | The same value as air ratio for the project burner (mp) is applied. It is sourced from the recommended operational value in the manual of the project burner.
| RCCAP,i | Total maximum rated capacity of auxiliary equipments of the project furnace i |  | - | W | Specification or nameplate of auxiliary equipments of the project furnace. |  |  | Input on "PMS(input_separate)"
| EFelec | CO2 emission factor for consumed electricity. When the project furnace consumes only grid electricity or captive electricity, the project participant applies the CO2 emission factor respectively. When the project furnace may consume both grid electricity and captive electricity, the project participant applies the CO2 emission factor with lower value. [CO2 emission factor] For grid electricity: The most recent value available from the source stated in this table at the time of validation For captive electricity: 0.8* [tCO2/MWh] *The most recent value available from CDM approved small scale methodology AMS-I.A at the time of validation is applied. |  |  | tCO2/MWh | [EFgrid] The data is sourced from “Emission Factors of Electricity Interconnection Systems”, National Committee on Clean Development Mechanism (Indonesian DNA for CDM), based on data obtained by Directorate General of Electricity, Ministry of Energy and Mineral Resources, Indonesia, unless otherwise instructed by the Joint Committee. [EFcaptive] CDM approved small scale methodology AMS-I.A
Table3: Ex-ante estimation of CO2 emission reductions
| CO2 emission reductions |  | Units
| 0 |  | tCO2/p
[Monitoring option]
| Option A | Based on public data which is measured by entities other than the project participants (Data used: publicly recognized data such as statistical data and specifications)
| Option B | Based on the amount of transaction which is measured directly using measuring equipments (Data used: commercial evidence such as invoices)
| Option C | Based on the actual measurement using measuring equipments (Data used: measured values)

## MPS(input_separate)
|  | Parameters to be monitored ex post |  | Project-specific parameters to be fixed ex ante | [7 empty] | Ex-ante estimation of emissions
Parameters | Furnace i | FCPJ,NG,i,p | DOP,i,p | NCVNG | EFNG | RCCAP,i | EFelec | mp | mr | ηPJ,i | ηRE,i | REi,p | PENG,i,p | PEelec,i,p | ERi,p
Description of data | Project furnace No. | Consumption of natural gas by the project furnace i during the period p | Number of operating days of the project furnace i during the period p | Net calorific value of natural gas | CO2 emission factor of natural gas | Total maximum rated capacity of auxiliary equipments of the project furnace i | CO2 emission factor for consumed electricity | Air ratio for the project burner | Air ratio for the reference burner: the same value as air ratio for the project burner (mp) applied. | Energy efficiency of the project burner of the project furnace i | Energy efficiency of the reference burner of the project furnace i | Reference emissions by the project furnace i during the period p | Project emissions from natural gas consumption by the project furnace i during the period p | Project emissions from electricity consumption by the project furnace i during the period p | Emissions reductions by the project furnace i during the period p
Units | - | Nm3/p | day/p | GJ/Nm3 | tCO2/GJ | W | tCO2/MWh | - | - | - | - | tCO2/p | tCO2/p | tCO2/p | tCO2/p
Estimated values | 1 |  |  | 0.036659 | 0 |  | 0 | 0 | 0 | 0.9865 | 0.95714 | 0 | 0 | 0 | 0
| 2 |  |  | 0.036659 | 0 |  | 0 | 0 | 0 | 0.9865 | 0.95714 | 0 | 0 | 0 | 0
| 3 |  |  | 0.036659 | 0 |  | 0 | 0 | 0 | 0.9865 | 0.95714 | 0 | 0 | 0 | 0
| 4 |  |  | 0.036659 | 0 |  | 0 | 0 | 0 | 0.9865 | 0.95714 | 0 | 0 | 0 | 0
| 5 |  |  | 0.036659 | 0 |  | 0 | 0 | 0 | 0.9865 | 0.95714 | 0 | 0 | 0 | 0
| 6 |  |  | 0.036659 | 0 |  | 0 | 0 | 0 | 0.9865 | 0.95714 | 0 | 0 | 0 | 0
| 7 |  |  | 0.036659 | 0 |  | 0 | 0 | 0 | 0.9865 | 0.95714 | 0 | 0 | 0 | 0
| 8 |  |  | 0.036659 | 0 |  | 0 | 0 | 0 | 0.9865 | 0.95714 | 0 | 0 | 0 | 0
| 9 |  |  | 0.036659 | 0 |  | 0 | 0 | 0 | 0.9865 | 0.95714 | 0 | 0 | 0 | 0
| 10 |  |  | 0.036659 | 0 |  | 0 | 0 | 0 | 0.9865 | 0.95714 | 0 | 0 | 0 | 0
| 11 |  |  | 0.036659 | 0 |  | 0 | 0 | 0 | 0.9865 | 0.95714 | 0 | 0 | 0 | 0
| 12 |  |  | 0.036659 | 0 |  | 0 | 0 | 0 | 0.9865 | 0.95714 | 0 | 0 | 0 | 0
| 13 |  |  | 0.036659 | 0 |  | 0 | 0 | 0 | 0.9865 | 0.95714 | 0 | 0 | 0 | 0
| 14 |  |  | 0.036659 | 0 |  | 0 | 0 | 0 | 0.9865 | 0.95714 | 0 | 0 | 0 | 0
| 15 |  |  | 0.036659 | 0 |  | 0 | 0 | 0 | 0.9865 | 0.95714 | 0 | 0 | 0 | 0
| 16 |  |  | 0.036659 | 0 |  | 0 | 0 | 0 | 0.9865 | 0.95714 | 0 | 0 | 0 | 0
| 17 |  |  | 0.036659 | 0 |  | 0 | 0 | 0 | 0.9865 | 0.95714 | 0 | 0 | 0 | 0
| 18 |  |  | 0.036659 | 0 |  | 0 | 0 | 0 | 0.9865 | 0.95714 | 0 | 0 | 0 | 0
| 19 |  |  | 0.036659 | 0 |  | 0 | 0 | 0 | 0.9865 | 0.95714 | 0 | 0 | 0 | 0
| 20 |  |  | 0.036659 | 0 |  | 0 | 0 | 0 | 0.9865 | 0.95714 | 0 | 0 | 0 | 0
| Total | - | - | - | - | 0 | - | - | - | - | - | 0 | 0 | 0 | 0

## MPS(calc_process)
Monitoring Spreadsheet: JCM_ID_AM009_ver02.0
Sectoral scope: 03
Monitoring Plan Sheet (Calculation Process Sheet) [Attachment to Project Design Document]
1. Calculations for emission reductions |  |  |  | Fuel type | Value | Units | Parameter
| Emission reductions during the period p |  |  |  | 0 | tCO2/p | ERp
2. Calculations for reference emissions
| Reference emissions during the period p |  |  |  | 0 | tCO2/p | REp
|  | Reference emissions during the period p (from fossil fuel) |  | N/A | 0 | tCO2/p | REp
3. Calculations of the project emissions
| Project emissions during the period p |  |  |  | 0 | tCO2/p
|  | Project emissions during the period p (from electricity) |  | Electricity | 0 | tCO2/p | PEelec,p
|  | Project emissions during the period p (from fossil fuel) |  | N/A | 0 | tCO2/p | PENG,p
[List of Default Values]
|  |  | Net calorific value of natural gas | 0.036659 | GJ/Nm3
|  |  | CO2 emission factor of natural gas (IPCC) | 0.0561 | tCO2/GJ
|  |  | GwNG | 10.694 | Nm3/Nm3
|  |  | C1,p | 1.368 | kJ/Nm3･degree Celsius
|  |  | C2,p | 1.319 | kJ/Nm3･degree Celsius
|  |  | C1,r | 1.455 | kJ/Nm3･degree Celsius
|  |  | C2,r | 1.38 | kJ/Nm3･degree Celsius
|  |  | T1,p | 300 | degree Celsius
|  |  | T1,r | 750 | degree Celsius
|  |  | T2 | 32.6 | degree Celsius
|  |  | A0,NG | 9.688 | Nm3/Nm3

## MSS
Monitoring Spreadsheet: JCM_ID_AM009_ver02.0
Sectoral scope: 03
Monitoring Structure Sheet [Attachment to Project Design Document]
| Responsible personnel | Role

## MRS(input)
Monitoring Spreadsheet: JCM_ID_AM009_ver02.0
Sectoral scope: 03
Monitoring Report Sheet (Input Sheet) [For Verification]
Table 1: Parameters monitored ex post
| (a) | (b) | (c) | (d) | (e) | (f) | (g) | (h) | (i) | (j)
| Monitoring point No. | Parameters | Description of data | Monitored Values | Units | Monitoring option | Source of data | Measurement methods and procedures | Monitoring frequency | Other comments
| (1) | FCPJ,NG,i,p | Consumption of natural gas by the project furnace i during the period p | - | Nm3/p | Option C | On-site measurements. | On-site measurement by a flow meter. Calibrated according to JIS B 8572-4, OIML R 117-1, or by manufacturer's specification | Monthly | Input on "PMS (input_separate)"
| (2) | Dop,i,p | Number of operating days of the project furnace i during the period p | - | days | Option C | Operation record |  | Once at the end of this monitoring period | Input on "PMS (input_separate)"
Table 2: Project-specific parameters fixed ex ante
| (a) | (b) |  | (c) | (d) | (e) |  |  | (f)
| Parameters | Description of data |  | Estimated Values | Units | Source of data |  |  | Other comments
| EFNG | CO2 emission factor of natural gas |  | 0 | tCO2/GJ | Country specific data or 2006 IPCC Guidelines for National Greenhouse Gas Inventories, Volume 2, Table 1.4.
| ηPJ,i | Energy efficiency of the project burner of the project furnace i |  | - | - | The project-specific value is calculated by the equation in explanatory note 2 using the recommended operational value of air ratio in the manual of the project burner. |  |  | Automatically calculated on "PMS(input_separate)"
| ηRE,i | Energy efficiency of the reference burner of the reference furnace i |  | - | - | The project-specific value is calculated by the equation in explanatory note 1 using the recommended operational value of air ratio in the manual of the project burner. |  |  | Automatically calculated on "PMS(input_separate)"
| mp | Air ratio for the project burner |  | 0 | - | The recommended operational value in the manual of the project burner.
| mr | Air ratio for the reference burner |  | 0 | - | The same value as air ratio for the project burner (mp) is applied. It is sourced from the recommended operational value in the manual of the project burner.
| RCCAP,i | Total maximum rated capacity of auxiliary equipments of the project furnace i |  | - | W | Specification or nameplate of auxiliary equipments of the project furnace. |  |  | Input on "PMS(input_separate)"
| EFelec | CO2 emission factor for consumed electricity. When the project furnace consumes only grid electricity or captive electricity, the project participant applies the CO2 emission factor respectively. When the project furnace may consume both grid electricity and captive electricity, the project participant applies the CO2 emission factor with lower value. [CO2 emission factor] For grid electricity: The most recent value available from the source stated in this table at the time of validation For captive electricity: 0.8* [tCO2/MWh] *The most recent value available from CDM approved small scale methodology AMS-I.A at the time of validation is applied. |  | 0 | tCO2/MWh | [EFgrid] The data is sourced from “Emission Factors of Electricity Interconnection Systems”, National Committee on Clean Development Mechanism (Indonesian DNA for CDM), based on data obtained by Directorate General of Electricity, Ministry of Energy and Mineral Resources, Indonesia, unless otherwise instructed by the Joint Committee. [EFcaptive] CDM approved small scale methodology AMS-I.A
Table3: Ex-post calculation of CO2 emission reductions
| Monitoring Period |  | CO2 emission reductions |  | Units
|  |  | 0 |  | tCO2/p
[Monitoring option]
| Option A | Based on public data which is measured by entities other than the project participants (Data used: publicly recognized data such as statistical data and specifications)
| Option B | Based on the amount of transaction which is measured directly using measuring equipments (Data used: commercial evidence such as invoices)
| Option C | Based on the actual measurement using measuring equipments (Data used: measured values)

## MRS(input_separate)
|  | Monitoring period | Parameters monitored ex post |  | Project-specific parameters fixed ex ante | [7 empty] | Ex-post calculation of emissions
Parameters | Furnace i | - | FCPJ,NG,i,p | DOP,i,p | NCVNG | EFNG | RCCAP,i | EFelec | mp | mr | ηPJ,i | ηRE,i | REi,p | PENG,i,p | PEelec,i,p | ERi,p
Description of data | Project furnace No. | - | Consumption of natural gas by the project furnace i during the period p | Number of operating days of the project furnace i during the period p | Net calorific value of natural gas | CO2 emission factor of natural gas | Total maximum rated capacity of auxiliary equipments of the project furnace i | CO2 emission factor for consumed electricity | Air ratio for the project burner | Air ratio for the reference burner: the same value as air ratio for the project burner (mp) applied. | Energy efficiency of the project burner of the project furnace i | Energy efficiency of the reference burner of the project furnace i | Reference emissions by the project furnace i during the period p | Project emissions from natural gas consumption by the project furnace i during the period p | Project emissions from electricity consumption by the project furnace i during the period p | Emissions reductions by the project furnace i during the period p
Units | - | - | Nm3/p | day/p | GJ/Nm3 | tCO2/GJ | W | tCO2/MWh | - | - | - | - | tCO2/p | tCO2/p | tCO2/p | tCO2/p
Monitored values | 1 |  |  |  | 0.036659 | 0 |  | 0 | 0 | 0 | 0.9865 | 0.95714 | 0 | 0 | 0 | 0
| 2 |  |  |  | 0.036659 | 0 |  | 0 | 0 | 0 | 0.9865 | 0.95714 | 0 | 0 | 0 | 0
| 3 |  |  |  | 0.036659 | 0 |  | 0 | 0 | 0 | 0.9865 | 0.95714 | 0 | 0 | 0 | 0
| 4 |  |  |  | 0.036659 | 0 |  | 0 | 0 | 0 | 0.9865 | 0.95714 | 0 | 0 | 0 | 0
| 5 |  |  |  | 0.036659 | 0 |  | 0 | 0 | 0 | 0.9865 | 0.95714 | 0 | 0 | 0 | 0
| 6 |  |  |  | 0.036659 | 0 |  | 0 | 0 | 0 | 0.9865 | 0.95714 | 0 | 0 | 0 | 0
| 7 |  |  |  | 0.036659 | 0 |  | 0 | 0 | 0 | 0.9865 | 0.95714 | 0 | 0 | 0 | 0
| 8 |  |  |  | 0.036659 | 0 |  | 0 | 0 | 0 | 0.9865 | 0.95714 | 0 | 0 | 0 | 0
| 9 |  |  |  | 0.036659 | 0 |  | 0 | 0 | 0 | 0.9865 | 0.95714 | 0 | 0 | 0 | 0
| 10 |  |  |  | 0.036659 | 0 |  | 0 | 0 | 0 | 0.9865 | 0.95714 | 0 | 0 | 0 | 0
| 11 |  |  |  | 0.036659 | 0 |  | 0 | 0 | 0 | 0.9865 | 0.95714 | 0 | 0 | 0 | 0
| 12 |  |  |  | 0.036659 | 0 |  | 0 | 0 | 0 | 0.9865 | 0.95714 | 0 | 0 | 0 | 0
| 13 |  |  |  | 0.036659 | 0 |  | 0 | 0 | 0 | 0.9865 | 0.95714 | 0 | 0 | 0 | 0
| 14 |  |  |  | 0.036659 | 0 |  | 0 | 0 | 0 | 0.9865 | 0.95714 | 0 | 0 | 0 | 0
| 15 |  |  |  | 0.036659 | 0 |  | 0 | 0 | 0 | 0.9865 | 0.95714 | 0 | 0 | 0 | 0
| 16 |  |  |  | 0.036659 | 0 |  | 0 | 0 | 0 | 0.9865 | 0.95714 | 0 | 0 | 0 | 0
| 17 |  |  |  | 0.036659 | 0 |  | 0 | 0 | 0 | 0.9865 | 0.95714 | 0 | 0 | 0 | 0
| 18 |  |  |  | 0.036659 | 0 |  | 0 | 0 | 0 | 0.9865 | 0.95714 | 0 | 0 | 0 | 0
| 19 |  |  |  | 0.036659 | 0 |  | 0 | 0 | 0 | 0.9865 | 0.95714 | 0 | 0 | 0 | 0
| 20 |  |  |  | 0.036659 | 0 |  | 0 | 0 | 0 | 0.9865 | 0.95714 | 0 | 0 | 0 | 0
| Total | - | - | - | - | - | 0 | - | - | - | - | - | 0 | 0 | 0 | 0

## MRS(calc_process)
Monitoring Spreadsheet: JCM_ID_AM009_ver02.0
Sectoral scope: 03
Monitoring Report Sheet (Calculation Process Sheet) [For Verification]
1. Calculations for emission reductions |  |  |  | Fuel type | Value | Units | Parameter
| Emission reductions during the period p |  |  |  | 0 | tCO2/p | ERp
2. Calculations for reference emissions
| Reference emissions during the period p |  |  |  | 0 | tCO2/p | REp
|  | Reference emissions during the period p (from fossil fuel) |  | N/A | 0 | tCO2/p | REp
3. Calculations of the project emissions
| Project emissions during the period p |  |  |  | 0 | tCO2/p
|  | Project emissions during the period p (from electricity) |  | Electricity | 0 | tCO2/p | PEelec,p
|  | Project emissions during the period p (from fossil fuel) |  | N/A | 0 | tCO2/p | PENG,p
[List of Default Values]
|  |  | Net calorific value of natural gas | 0.036659 | GJ/Nm3
|  |  | CO2 emission factor of natural gas (IPCC) | 0.0561 | tCO2/GJ
|  |  | GwNG | 10.694 | Nm3/Nm3
|  |  | C1,p | 1.368 | kJ/Nm3･degree Celsius
|  |  | C2,p | 1.319 | kJ/Nm3･degree Celsius
|  |  | C1,r | 1.455 | kJ/Nm3･degree Celsius
|  |  | C2,r | 1.38 | kJ/Nm3･degree Celsius
|  |  | T1,p | 300 | degree Celsius
|  |  | T1,r | 750 | degree Celsius
|  |  | T2 | 32.6 | degree Celsius
|  |  | A0,NG | 9.688 | Nm3/Nm3