## MPS(input)
Monitoring Spreadsheet: JCM_ID_AM012_ver01.0
Reference Number:
Monitoring Plan Sheet (Input Sheet) [Attachment to Project Design Document]
Table 1: Parameters to be monitored ex post |  |  |  |  | Table 2: Project-specific parameters to be fixed ex ante |  |  |  | Table 3: Ex-ante estimation of each CO2 emission reduction |  |  |  |  | Table 4: Ex-ante estimation of CO2 emission reductions
| (a) | Monitoring point No. | 1 | 2 | [9 empty] | CO2 emission reductions | Units
| (b) | Parameters | PPj,p | ECPJ.i.p | (a) | Parameters | EFelec | SECRE | (a) | Parameters | REj,p | PEj,p | ERj,p | 0 | tCO2/p
| (c) | Description of data | Paper production measured at the PM line connected to the project OCC line j during the period p | Electricity consumption by the project OCC line j during the period p | (b) | Description of data | CO2 emission factor for consumed electricity | Reference specific electricity consumption of the OCC line | (b) | Description of data | Reference emissions of the OCC line j during the period p | Project emissions of the OCC line j during the period p | Emission reductions of the OCC line j during the period p
| (e) | Units | ton/p | MWh/p | (d) | Units | tCO2/MWh | MWh/ton
| (f) | Monitoring option | Option C | Option C | (e) | Source of data | [Grid electricity] The most recent value available at the time of validation is applied and fixed for the monitoring period thereafter. The data is sourced from “Emission Factors of Electricity Interconnection Systems”, National Committee on Clean Development Mechanism (Indonesian DNA for CDM), based on data obtained by Directorate General of Electricity, Ministry of Energy and Mineral Resources, Indonesia, unless otherwise instructed by the Joint Committee." [Captive electricity] Specification of the captive power generation system including co-generation system provided by the manufacturer. Measured data of generated and supplied electricity by the captive power generation system including co-generation system. Data measured or provided by the fuel supplier of fuel amount consumed to generate the electricity by the captive power generation system including co-generation system. Net calorific value and (NCVfuel [GJ/mass or weight]) and CO2 emission factor (EFfuel [tCO2/GJ]) of the fuel (EFfuel [tCO2/GJ]) in order of preference: 1) values provided by the fuel supplier; 2) measurement by the project participants; 3) regional or national default values; 4) IPCC default values provided in table 1.4 of Ch.1 Vol.2 of 2006 IPCC Guidelines on National GHG Inventories. Lower value is applied. | Data of daily electricity consumption by the OCC line and daily volume of paper product at the PM line connected to the OCC line within two years from the timing of validation of the existing OCC lines of the same factory where the project OCC line(s) is installed.
| (g) | Source of data | Monitored data | Monitored data
| (h) | Measurement methods and procedures | Measuring equipment is installed to the PM line connected to the project OCC line j to measure volume of paper production. Measurement is conducted with any of the following methods: [Method 1: Automated monitoring system] - Measured data is automatically transmitted to the remote server/PC for recording. - Data recorded in the remote server/PC is reported and double-checked by a responsible staff on a monthly basis to prevent missing data. [Method 2: Manual monitoring] - Measured data on monitoring equipment are read and recorded manually by a staff member in the factory and double-checked by another member on a monthly basis, to prevent missing data. In case a calibration certificate issued by an entity accredited under national/international standards is not provided, such measuring equipment is required to be calibrated. | Measuring equipment is installed to the project OCC line j to measure electricity consumption. There are two options to monitor ECPJi,p in the order of preference. [Option 1] Electricity consumption of the OCC line is measured with measuring equipments. Measurement is conducted with any of the following methods: [Method 1: Automated monitoring system] - Measured data is automatically transmitted to the remote server/PC for recording. - Data recorded in the remote server/PC is reported and double-checked by a responsible staff on a monthly basis to prevent missing data. [Method 2: Manual monitoring] - Measured data on monitoring equipment are read and recorded manually by a staff member in the factory and double-checked by another member on a monthly basis, to prevent missing data. [Option 2] In case that Option 1 is not applicable, electricity consumption of the OCC line is estimated from measured data of the corrugated carton production process. Measured data of the corrugated carton production process is distributed to the OCC line based on the rated power of each equipment consisting OCC line and PM line. The corrugated carton production process consists of OCC line and PM line. In case a calibration certificate issued by an entity accredited under national/international standards is not provided, such measuring equipment is required to be calibrated.
| (i) | Monitoring frequency | Monitored hourly and recorded monthly | Monitored hourly and recorded monthly | (f) | Other comments |  |  | (d) | Units | tCO2/p | tCO2/p | tCO2/p
| (j) | Other comments
| (d) | Estimated Value |  |  | (c) | Estimated Value |  |  | (c) | Estimated Value
|  | j=1 |  |  |  | j=1 |  |  |  | j=1 | 0 | 0 | 0
|  | j=2 |  |  |  | j=2 |  |  |  | j=2 | 0 | 0 | 0
|  | j=3 |  |  |  | j=3 |  |  |  | j=3 | 0 | 0 | 0
|  | j=4 |  |  |  | j=4 |  |  |  | j=4 | 0 | 0 | 0
|  | j=5 |  |  |  | j=5 |  |  |  | j=5 | 0 | 0 | 0
|  | j=6 |  |  |  | j=6 |  |  |  | j=6 | 0 | 0 | 0
|  | j=7 |  |  |  | j=7 |  |  |  | j=7 | 0 | 0 | 0
|  | j=8 |  |  |  | j=8 |  |  |  | j=8 | 0 | 0 | 0
|  | j=9 |  |  |  | j=9 |  |  |  | j=9 | 0 | 0 | 0
|  | j=10 |  |  |  | j=10 |  |  |  | j=10 | 0 | 0 | 0
[Monitoring option]
|  | Option A | Based on public data which is measured by entities other than the project participants (Data used: publicly recognized data such as statistical data and specifications)
|  | Option B | Based on the amount of transaction which is measured directly using measuring equipments (Data used: commercial evidence such as invoices)
|  | Option C | Based on the actual measurement using measuring equipments (Data used: measured values)

## MPS(calc_process)
Monitoring Spreadsheet: JCM_ID_AM012_ver01.0
Reference Number:
Monitoring Plan Sheet (Calculation Process Sheet) [Attachment to Project Design Document]
1. Calculations for emission reductions |  |  | Fuel type | Value | Units | Parameter
| Emission reductions during the period p |  | N/A | 0 | tCO2/p | ERp
|  | Emission reductions during the period p | N/A | 0 | tCO2/p | ERp
2. Selected default values, etc.
3. Calculations for reference emissions
| Reference emissions during the period p |  | N/A | 0 | tCO2/p | REp
|  | Reference emissions during the period p | N/A | 0 | tCO2/p | REp
4. Calculations of the project emissions
| Project emissions during the period p |  | N/A | 0 | tCO2/p | PEp
|  | Project emissions during the period p | N/A | 0 | tCO2/p | PEp

## MSS
Monitoring Spreadsheet: JCM_ID_AM012_ver01.0
Reference Number:
Monitoring Structure Sheet [Attachment to Project Design Document]
| Responsible personnel | Role

## MRS(input)
Monitoring Spreadsheet: JCM_ID_AM012_ver01.0
Reference Number:
Monitoring Report Sheet (Input Sheet) [For Verification]
Table 1: Parameters monitored ex post |  |  |  |  | Table 2: Project-specific parameters fixed ex ante |  |  |  | Table 3: Ex-post calculation of each CO2 emission reduction |  |  |  |  | Table 4: Ex-post calculation of CO2 emission reductions
| (a) | Monitoring period
| (b) | Monitoring point No. | 1 | 2 | [9 empty] | Monitoring period | CO2 emission reductions | Units
| (c) | Parameters | PPj,p | ECPJ.i.p | (a) | Parameters | EFelec | SECRE | (a) | Parameters | REj,p | PEj,p | ERj,p |  | 0 | tCO2/p
| (d) | Description of data | Paper production measured at the PM line connected to the project OCC line j during the period p | Electricity consumption by the project OCC line j during the period p | (b) | Description of data | CO2 emission factor for consumed electricity | Reference specific electricity consumption of the OCC line | (b) | Description of data | Reference emissions of the OCC line j during the period p | Project emissions of the OCC line j during the period p | Emission reductions of the OCC line j during the period p
| (e) | Units | ton/p | MWh/p | (c) | Units | tCO2/MWh | MWh/ton
| (f) | Monitoring option | Option C | Option C | (d) | Source of data | [Grid electricity] The most recent value available at the time of validation is applied and fixed for the monitoring period thereafter. The data is sourced from “Emission Factors of Electricity Interconnection Systems”, National Committee on Clean Development Mechanism (Indonesian DNA for CDM), based on data obtained by Directorate General of Electricity, Ministry of Energy and Mineral Resources, Indonesia, unless otherwise instructed by the Joint Committee." [Captive electricity] Specification of the captive power generation system including co-generation system provided by the manufacturer. Measured data of generated and supplied electricity by the captive power generation system including co-generation system. Data measured or provided by the fuel supplier of fuel amount consumed to generate the electricity by the captive power generation system including co-generation system. Net calorific value and (NCVfuel [GJ/mass or weight]) and CO2 emission factor (EFfuel [tCO2/GJ]) of the fuel (EFfuel [tCO2/GJ]) in order of preference: 1) values provided by the fuel supplier; 2) measurement by the project participants; 3) regional or national default values; 4) IPCC default values provided in table 1.4 of Ch.1 Vol.2 of 2006 IPCC Guidelines on National GHG Inventories. Lower value is applied. | Data of daily electricity consumption by the OCC line and daily volume of paper product at the PM line connected to the OCC line within two years from the timing of validation of the existing OCC lines of the same factory where the project OCC line(s) is installed.
| (g) | Source of data | Monitored data | Monitored data
| (h) | Measurement methods and procedures | Measuring equipment is installed to the PM line connected to the project OCC line j to measure volume of paper production. Measurement is conducted with any of the following methods: [Method 1: Automated monitoring system] - Measured data is automatically transmitted to the remote server/PC for recording. - Data recorded in the remote server/PC is reported and double-checked by a responsible staff on a monthly basis to prevent missing data. [Method 2: Manual monitoring] - Measured data on monitoring equipment are read and recorded manually by a staff member in the factory and double-checked by another member on a monthly basis, to prevent missing data. In case a calibration certificate issued by an entity accredited under national/international standards is not provided, such measuring equipment is required to be calibrated. | Measuring equipment is installed to the project OCC line j to measure electricity consumption. There are two options to monitor ECPJi,p in the order of preference. [Option 1] Electricity consumption of the OCC line is measured with measuring equipments. Measurement is conducted with any of the following methods: [Method 1: Automated monitoring system] - Measured data is automatically transmitted to the remote server/PC for recording. - Data recorded in the remote server/PC is reported and double-checked by a responsible staff on a monthly basis to prevent missing data. [Method 2: Manual monitoring] - Measured data on monitoring equipment are read and recorded manually by a staff member in the factory and double-checked by another member on a monthly basis, to prevent missing data. [Option 2] In case that Option 1 is not applicable, electricity consumption of the OCC line is estimated from measured data of the corrugated carton production process. Measured data of the corrugated carton production process is distributed to the OCC line based on the rated power of each equipment consisting OCC line and PM line. The corrugated carton production process consists of OCC line and PM line. In case a calibration certificate issued by an entity accredited under national/international standards is not provided, such measuring equipment is required to be calibrated.
| (i) | Monitoring frequency | Monitored hourly and recorded monthly | Monitored hourly and recorded monthly | (e) | Other comments |  |  | (d) | Units | tCO2/p | tCO2/p | tCO2/p
| (j) | Other comments
| (k) | Monitored Value |  |  | (f) | Estimated Value |  |  | (c) | Estimated Value
|  | j=1 |  |  |  | j=1 |  |  |  | j=1 | 0 | 0 | 0
|  | j=2 |  |  |  | j=2 |  |  |  | j=2 | 0 | 0 | 0
|  | j=3 |  |  |  | j=3 |  |  |  | j=3 | 0 | 0 | 0
|  | j=4 |  |  |  | j=4 |  |  |  | j=4 | 0 | 0 | 0
|  | j=5 |  |  |  | j=5 |  |  |  | j=5 | 0 | 0 | 0
|  | j=6 |  |  |  | j=6 |  |  |  | j=6 | 0 | 0 | 0
|  | j=7 |  |  |  | j=7 |  |  |  | j=7 | 0 | 0 | 0
|  | j=8 |  |  |  | j=8 |  |  |  | j=8 | 0 | 0 | 0
|  | j=9 |  |  |  | j=9 |  |  |  | j=9 | 0 | 0 | 0
|  | j=10 |  |  |  | j=10 |  |  |  | j=10 | 0 | 0 | 0
[Monitoring option]
|  | Option A | Based on public data which is measured by entities other than the project participants (Data used: publicly recognized data such as statistical data and specifications)
|  | Option B | Based on the amount of transaction which is measured directly using measuring equipments (Data used: commercial evidence such as invoices)
|  | Option C | Based on the actual measurement using measuring equipments (Data used: measured values)

## MRS(calc_process)
Monitoring Spreadsheet: JCM_ID_AM012_ver01.0
Reference Number:
Monitoring Report Sheet (Calculation Process Sheet) [For Verification]
1. Calculations for emission reductions |  |  | Fuel type | Value | Units | Parameter
| Emission reductions during the period p |  |  | 0 | tCO2/p | ERp
|  | Emission reductions during the period p |  | 0 | tCO2/p | ERp
2. Selected default values, etc.
3. Calculations for reference emissions
| Reference emissions during the period p |  |  | 0 | tCO2/p | REp
|  | Reference emissions during the period p | N/A | 0 | tCO2/p | REp
4. Calculations of the project emissions
| Project emissions during the period p |  |  | 0 | tCO2/p | PEp
|  | Project emissions during the period p | N/A | 0 | tCO2/p | PEp