## Contents
Contents
Approved Methodology | Store | Jump to MPS (input) sheet
ID_AM004 | 1-12 | -> AM4_MPS(input)
ID_AM005 | 1-2 | -> AM5_s1-2_MPS(input)
ID_AM005 | 3-12 | -> AM5_s3-12_MPS(input)
ID_AM008 | 1-12 | -> AM8_MPS(input_fridge)

## AM4_MPS(input)
Monitoring Spreadsheet: JCM_ID_AM004_ver02.0
Reference Number: ID006
Monitoring Plan Sheet (Input Sheet) [Attachment to Project Design Document]
Table 1: Parameters to be monitored ex post
| (a) | (b) | (c) | (d) | (e) | (f) | (g) | (h) | (i) | (j)
| Monitoring point No. | Parameters | Description of data | Estimated Values | Units | Monitoring option | Source of data | Measurement methods and procedures | Monitoring frequency | Other comments
| (1) | ECPJ,1,p | Power consumption of project air conditioning system 1 during the period p | 0 | MWh/p | Option C | Monitored data | Electric meter is installed to measure power consumption of project air conditioning system. Measurement is conducted with [Method 1: Automated monitoring system] indicated in applied methodology ID_AM004. Details of the method is as follows: - Measured data is automatically transmitted through internet to the remote server for recording. - Data recorded in the remote server is compiled and reported by engineer stationed in Japan, and double-checked by person-in-charge of the project on a monthly basis to prevent missing data. Accuracy of electric meter is ensured using methods such as below: - Accuracy of each electric meter is examined through factory test, in accordance to Japanese standard JIS C1271-1:2011. A certificate indicating that the electric meter is calibrated within accepted range of accuracy is issued at the end of factory test. - The Mean Time Between Failures (MTBF, predicted timing of an equipment to malfunction) of electric meters used in the project are 9 -10 years, indicating that these electric meters are not likely to malfunction (including accuracy deterioration) during the above period. Since this exceeds project operation period of 8 years, there is no need to calibrate or exchange the electric meters. - Other methods where applicable. | Monthly | n/a
| (2) | ECPJ,2,p | Power consumption of project air conditioning system 2 during the period p | 0 | MWh/p | Option C | Monitored data | Electric meter is installed to measure power consumption of project air conditioning system. Measurement is conducted with [Method 1: Automated monitoring system] indicated in applied methodology ID_AM004. Details of the method is as follows: - Measured data is automatically transmitted through internet to the remote server for recording. - Data recorded in the remote server is compiled and reported by engineer stationed in Japan, and double-checked by person-in-charge of the project on a monthly basis to prevent missing data. Accuracy of electric meter is ensured using methods such as below: - Accuracy of each electric meter is examined through factory test, in accordance to Japanese standard JIS C1271-1:2011. A certificate indicating that the electric meter is calibrated within accepted range of accuracy is issued at the end of factory test. - The Mean Time Between Failures (MTBF, predicted timing of an equipment to malfunction) of electric meters used in the project are 9 -10 years, indicating that these electric meters are not likely to malfunction (including accuracy deterioration) during the above period. Since this exceeds project operation period of 8 years, there is no need to calibrate or exchange the electric meters. - Other methods where applicable. | Monthly | n/a
| (3) | ECPJ,3,p | Power consumption of project air conditioning system 3 during the period p | 374.4544 | MWh/p | Option C | Monitored data | Electric meter is installed to measure power consumption of project air conditioning system. Measurement is conducted with [Method 1: Automated monitoring system] indicated in applied methodology ID_AM004. Details of the method is as follows: - Measured data is automatically transmitted through internet to the remote server for recording. - Data recorded in the remote server is compiled and reported by engineer stationed in Japan, and double-checked by person-in-charge of the project on a monthly basis to prevent missing data. Accuracy of electric meter is ensured using methods such as below: - Accuracy of each electric meter is examined through factory test, in accordance to Japanese standard JIS C1271-1:2011. A certificate indicating that the electric meter is calibrated within accepted range of accuracy is issued at the end of factory test. - The Mean Time Between Failures (MTBF, predicted timing of an equipment to malfunction) of electric meters used in the project are 9 -10 years, indicating that these electric meters are not likely to malfunction (including accuracy deterioration) during the above period. Since this exceeds project operation period of 8 years, there is no need to calibrate or exchange the electric meters. - Other methods where applicable. | Monthly | n/a
| (4) | ECPJ,4,p | Power consumption of project air conditioning system 4 during the period p | 0 | MWh/p | Option C | Monitored data | Electric meter is installed to measure power consumption of project air conditioning system. Measurement is conducted with [Method 1: Automated monitoring system] indicated in applied methodology ID_AM004. Details of the method is as follows: - Measured data is automatically transmitted through internet to the remote server for recording. - Data recorded in the remote server is compiled and reported by engineer stationed in Japan, and double-checked by person-in-charge of the project on a monthly basis to prevent missing data. Accuracy of electric meter is ensured using methods such as below: - Accuracy of each electric meter is examined through factory test, in accordance to Japanese standard JIS C1271-1:2011. A certificate indicating that the electric meter is calibrated within accepted range of accuracy is issued at the end of factory test. - The Mean Time Between Failures (MTBF, predicted timing of an equipment to malfunction) of electric meters used in the project are 9 -10 years, indicating that these electric meters are not likely to malfunction (including accuracy deterioration) during the above period. Since this exceeds project operation period of 8 years, there is no need to calibrate or exchange the electric meters. - Other methods where applicable. | Monthly | n/a
Table 2: Project-specific parameters to be fixed ex ante
| (a) | (b) |  | (c) | (d) | (e) |  |  | (f)
| Parameters | Description of data |  | Estimated Values | Units | Source of data |  |  | Other comments
| EFelec | CO2 emission factor for consumed electricity |  | 0.8 | tCO2/MWh | [grid electricity] The most recent value available at the time of validation is applied and fixed for the monitoring period thereafter. The data is sourced from Updates on Grid Electricity Emission Factors (calculated in year 2013), National Committee on Clean Development Mechanism, Indonesia, unless otherwise instructed by the Joint Committee. [captive electricity] CDM approved small scale methodology AMS-I.A |  |  | n/a
| COPPJ,1 | COP of project air conditioning system 1 |  | 0 | - | Specifications of project air conditioning system prepared for the quotation or factory acceptance test data by manufacturer. |  |  | n/a
| COPPJ,2 | COP of project air conditioning system 2 |  | 0 | - | Specifications of project air conditioning system prepared for the quotation or factory acceptance test data by manufacturer. |  |  | n/a
| COPPJ,3 | COP of project air conditioning system 3 |  | 3.3245 | - | Specifications of project air conditioning system prepared for the quotation or factory acceptance test data by manufacturer. |  |  | n/a
| COPPJ,4 | COP of project air conditioning system 4 |  | 0 | - | Specifications of project air conditioning system prepared for the quotation or factory acceptance test data by manufacturer. |  |  | n/a
| COPRE,1 | COP of reference air conditioning system 1 |  | 4 | - | Nominal value available on product catalogs, specification documents or websites. |  |  | n/a
| COPRE,2 | COP of reference air conditioning system 2 |  | 3.59 | - | Nominal value available on product catalogs, specification documents or websites. |  |  | n/a
| COPRE,3 | COP of reference air conditioning system 3 |  | 2.96 | - | Nominal value available on product catalogs, specification documents or websites. |  |  | n/a
| COPRE,4 | COP of reference air conditioning system 4 |  | 2.85 | - | Nominal value available on product catalogs, specification documents or websites. |  |  | n/a
Table3: Ex-ante estimation of CO2 emission reductions
| CO2 emission reductions |  | Units
| 36 |  | tCO2/p
[Monitoring option]
| Option A | Based on public data which is measured by entities other than the project participants (Data used: publicly recognized data such as statistical data and specifications)
| Option B | Based on the amount of transaction which is measured directly using measuring equipments (Data used: commercial evidence such as invoices)
| Option C | Based on the actual measurement using measuring equipments (Data used: measured values)

## AM4_MPS(calc_process)
Monitoring Spreadsheet: JCM_ID_AM004_ver02.0
Reference Number: ID006
Monitoring Plan Sheet (Calculation Process Sheet) [Attachment to Project Design Document]
1. Calculations for emission reductions |  |  |  |  | Fuel type | Value | Units | Parameter
| Emission reductions during the period p |  |  |  | N/A | 36.8856 | tCO2/p | ERp
2. Selected default values, etc.
| COP of reference air conditioning system 1 |  |  |  | N/A | 4 | - | COPRE,1
| COP of reference air conditioning system 2 |  |  |  | N/A | 3.59 | - | COPRE,2
| COP of reference air conditioning system 3 |  |  |  | N/A | 2.96 | - | COPRE,3
| COP of reference air conditioning system 4 |  |  |  | N/A | 2.85 | - | COPRE,4
3. Calculations for reference emissions
| Reference emissions during the period p |  |  |  | N/A | 336.4492 | tCO2/p | REp
|  | Power consumption of project air conditioning system 1 during the period p |  |  | Electricity | 0 | MWh/p | ECPJ,1,p
|  | Power consumption of project air conditioning system 2 during the period p |  |  | Electricity | 0 | MWh/p | ECPJ,2,p
|  | Power consumption of project air conditioning system 3 during the period p |  |  | Electricity | 374.4544 | MWh/p | ECPJ,3,p
|  | Power consumption of project air conditioning system 4 during the period p |  |  | Electricity | 0 | MWh/p | ECPJ,4,p
|  | COP of project air conditioning system 1 |  |  | N/A | 0 | - | COPPJ,1
|  | COP of reference air conditioning system 1 |  |  | N/A | 4 | - | COPRE,1
|  | COP of project air conditioning system 2 |  |  | N/A | 0 | - | COPPJ,2
|  | COP of reference air conditioning system 2 |  |  | N/A | 3.59 | - | COPRE,2
|  | COP of project air conditioning system 3 |  |  | N/A | 3.3245 | - | COPPJ,3
|  | COP of reference air conditioning system 3 |  |  | N/A | 2.96 | - | COPRE,3
|  | COP of project air conditioning system 4 |  |  | N/A | 0 | - | COPPJ,4
|  | COP of reference air conditioning system 4 |  |  | N/A | 2.85 | - | COPRE,4
|  | CO2 emission factor for consumed electricity |  |  | Electricity | 0.8 | tCO2/MWh | EFelec
4. Calculations of the project emissions
| Project emissions during the period p |  |  |  | N/A | 299.5636 | tCO2/p | PEp
|  | Sum of power consumption of project air conditioning system i during the period p |  |  | Electricity | 374.4544 | MWh/p | ΣECPJ,i,p
|  | CO2 emission factor for consumed electricity |  |  | Electricity | 0.8 | tCO2/MWh | EFelec
[List of Default Values]
|  |  | i | Project-specific parameters to be fixed ex ante
|  |  | 1 | COP of reference air conditioning system (Cooling capacity 2.5kW < x ≤ 4.1kW) | 4 | -
|  |  | 2 | COP of reference air conditioning system (Cooling capacity 4.1kW < x ≤ 5.3kW) | 3.59 | -
|  |  | 3 | COP of reference air conditioning system (Cooling capacity 5.3kW < x ≤ 7.1kW) | 2.96 | -
|  |  | 4 | COP of reference air conditioning system (Cooling capacity 7.1kW < x ≤ 14.2kW) | 2.85 | -

## AM4_MSS
Monitoring Spreadsheet: JCM_ID_AM004_ver02.0
Reference Number: ID006
Monitoring Structure Sheet [Attachment to Project Design Document]
| Responsible personnel | Role
| Authorized Personnel | Personnel responsible for final check of monitoring reports and authorization of application procedures related to issuance of JCM credits.
| Person-in-charge of the Project | Personnel responsible for creating monitoring report and double-checking monitored data to prevent missing data.
| Engineer 1 (stationed in Japan) | Personnel responsible for compiling monitored data from remote server to be reported to person-in-charge of the project.
| Engineer 2 (stationed in Jakarta, Indonesia) | Personnel responsible for installation and settings of electric meter.
| Engineer 3 (stationed in Jakarta, Indonesia) | Personnel responsible for maintenance of installed air conditioning system should any technical difficulties occur.

## AM4_MRS(input)
Monitoring Spreadsheet: JCM_ID_AM004_ver02.0
Reference Number: ID006
Monitoring Report Sheet (Input Sheet) [For Verification]
Table 1: Parameters monitored ex post
| (a) | (b) | (c) | (d) | (e) | (f) | (g) | (h) | (i) | (j) | (k)
| Monitoring period | Monitoring point No. | Parameters | Description of data | Monitored Values | Units | Monitoring option | Source of data | Measurement methods and procedures | Monitoring frequency | Other comments
|  | (1) | ECPJ,1,p | Power consumption of project air conditioning system 1 during the period p | 0 | MWh/p | Option C | Monitored data | Electric meter is installed to measure power consumption of project air conditioning system. Measurement is conducted with [Method 1: Automated monitoring system] indicated in applied methodology ID_AM004. Details of the method is as follows: - Measured data is automatically transmitted through internet to the remote server for recording. - Data recorded in the remote server is compiled and reported by engineer stationed in Japan, and double-checked by person-in-charge of the project on a monthly basis to prevent missing data. Accuracy of electric meter is ensured using methods such as below: - Accuracy of each electric meter is examined through factory test, in accordance to Japanese standard JIS C1271-1:2011. A certificate indicating that the electric meter is calibrated within accepted range of accuracy is issued at the end of factory test. - The Mean Time Between Failures (MTBF, predicted timing of an equipment to malfunction) of electric meters used in the project are 9 -10 years, indicating that these electric meters are not likely to malfunction (including accuracy deterioration) during the above period. Since this exceeds project operation period of 8 years, there is no need to calibrate or exchange the electric meters. - Other methods where applicable. | Monthly | n/a
|  | (2) | ECPJ,2,p | Power consumption of project air conditioning system 2 during the period p | 0 | MWh/p | Option C | Monitored data | Electric meter is installed to measure power consumption of project air conditioning system. Measurement is conducted with [Method 1: Automated monitoring system] indicated in applied methodology ID_AM004. Details of the method is as follows: - Measured data is automatically transmitted through internet to the remote server for recording. - Data recorded in the remote server is compiled and reported by engineer stationed in Japan, and double-checked by person-in-charge of the project on a monthly basis to prevent missing data. Accuracy of electric meter is ensured using methods such as below: - Accuracy of each electric meter is examined through factory test, in accordance to Japanese standard JIS C1271-1:2011. A certificate indicating that the electric meter is calibrated within accepted range of accuracy is issued at the end of factory test. - The Mean Time Between Failures (MTBF, predicted timing of an equipment to malfunction) of electric meters used in the project are 9 -10 years, indicating that these electric meters are not likely to malfunction (including accuracy deterioration) during the above period. Since this exceeds project operation period of 8 years, there is no need to calibrate or exchange the electric meters. - Other methods where applicable. | Monthly | n/a
|  | (3) | ECPJ,3,p | Power consumption of project air conditioning system 3 during the period p | 0 | MWh/p | Option C | Monitored data | Electric meter is installed to measure power consumption of project air conditioning system. Measurement is conducted with [Method 1: Automated monitoring system] indicated in applied methodology ID_AM004. Details of the method is as follows: - Measured data is automatically transmitted through internet to the remote server for recording. - Data recorded in the remote server is compiled and reported by engineer stationed in Japan, and double-checked by person-in-charge of the project on a monthly basis to prevent missing data. Accuracy of electric meter is ensured using methods such as below: - Accuracy of each electric meter is examined through factory test, in accordance to Japanese standard JIS C1271-1:2011. A certificate indicating that the electric meter is calibrated within accepted range of accuracy is issued at the end of factory test. - The Mean Time Between Failures (MTBF, predicted timing of an equipment to malfunction) of electric meters used in the project are 9 -10 years, indicating that these electric meters are not likely to malfunction (including accuracy deterioration) during the above period. Since this exceeds project operation period of 8 years, there is no need to calibrate or exchange the electric meters. - Other methods where applicable. | Monthly | n/a
|  | (4) | ECPJ,4,p | Power consumption of project air conditioning system 4 during the period p | 0 | MWh/p | Option C | Monitored data | Electric meter is installed to measure power consumption of project air conditioning system. Measurement is conducted with [Method 1: Automated monitoring system] indicated in applied methodology ID_AM004. Details of the method is as follows: - Measured data is automatically transmitted through internet to the remote server for recording. - Data recorded in the remote server is compiled and reported by engineer stationed in Japan, and double-checked by person-in-charge of the project on a monthly basis to prevent missing data. Accuracy of electric meter is ensured using methods such as below: - Accuracy of each electric meter is examined through factory test, in accordance to Japanese standard JIS C1271-1:2011. A certificate indicating that the electric meter is calibrated within accepted range of accuracy is issued at the end of factory test. - The Mean Time Between Failures (MTBF, predicted timing of an equipment to malfunction) of electric meters used in the project are 9 -10 years, indicating that these electric meters are not likely to malfunction (including accuracy deterioration) during the above period. Since this exceeds project operation period of 8 years, there is no need to calibrate or exchange the electric meters. - Other methods where applicable. | Monthly | n/a
Table 2: Project-specific parameters fixed ex ante
| (a) |  | (b) |  | (c) | (d) | (e) |  |  | (f)
| Parameters |  | Description of data |  | Estimated Values | Units | Source of data |  |  | Other comments
| EFelec |  | CO2 emission factor for consumed electricity |  | 0.8 | tCO2/MWh | [grid electricity] The most recent value available at the time of validation is applied and fixed for the monitoring period thereafter. The data is sourced from Updates on Grid Electricity Emission Factors (calculated in year 2013), National Committee on Clean Development Mechanism, Indonesia, unless otherwise instructed by the Joint Committee. [captive electricity] CDM approved small scale methodology AMS-I.A |  |  | n/a
| COPPJ,1 |  | COP of project air conditioning system 1 |  | 0 | - | Specifications of project air conditioning system prepared for the quotation or factory acceptance test data by manufacturer. |  |  | n/a
| COPPJ,2 |  | COP of project air conditioning system 2 |  | 0 | - | Specifications of project air conditioning system prepared for the quotation or factory acceptance test data by manufacturer. |  |  | n/a
| COPPJ,3 |  | COP of project air conditioning system 3 |  | 3.3245 | - | Specifications of project air conditioning system prepared for the quotation or factory acceptance test data by manufacturer. |  |  | n/a
| COPPJ,4 |  | COP of project air conditioning system 4 |  | 0 | - | Specifications of project air conditioning system prepared for the quotation or factory acceptance test data by manufacturer. |  |  | n/a
| COPRE,1 |  | COP of reference air conditioning system 1 |  | 4 | - | Nominal value available on product catalogs, specification documents or websites. |  |  | n/a
| COPRE,2 |  | COP of reference air conditioning system 2 |  | 3.59 | - | Nominal value available on product catalogs, specification documents or websites. |  |  | n/a
| COPRE,3 |  | COP of reference air conditioning system 3 |  | 2.96 | - | Nominal value available on product catalogs, specification documents or websites. |  |  | n/a
| COPRE,4 |  | COP of reference air conditioning system 4 |  | 2.85 | - | Nominal value available on product catalogs, specification documents or websites. |  |  | n/a
Table3: Ex-post calculation of CO2 emission reductions
| Monitoring Period |  | CO2 emission reductions |  | Units
|  |  | 0 |  | tCO2/p
[Monitoring option]
| Option A | Based on public data which is measured by entities other than the project participants (Data used: publicly recognized data such as statistical data and specifications)
| Option B | Based on the amount of transaction which is measured directly using measuring equipments (Data used: commercial evidence such as invoices)
| Option C | Based on the actual measurement using measuring equipments (Data used: measured values)

## AM4_MRS(calc_process)
Monitoring Spreadsheet: JCM_ID_AM004_ver02.0
Reference Number: ID006
Monitoring Report Sheet (Calculation Process Sheet) [For Verification]
1. Calculations for emission reductions |  |  |  |  | Fuel type | Value | Units | Parameter
| Emission reductions during the period p |  |  |  | N/A | 0 | tCO2/p | ERp
2. Selected default values, etc.
| COP of reference air conditioning system 1 |  |  |  | N/A | 4 | - | COPRE,1
| COP of reference air conditioning system 2 |  |  |  | N/A | 3.59 | - | COPRE,2
| COP of reference air conditioning system 3 |  |  |  | N/A | 2.96 | - | COPRE,3
| COP of reference air conditioning system 4 |  |  |  | N/A | 2.85 | - | COPRE,4
3. Calculations for reference emissions
| Reference emissions during the period p |  |  |  | N/A | 0 | tCO2/p | REp
|  | Power consumption of project air conditioning system 1 during the period p |  |  | Electricity | 0 | MWh/p | ECPJ,1,p
|  | Power consumption of project air conditioning system 2 during the period p |  |  | Electricity | 0 | MWh/p | ECPJ,2,p
|  | Power consumption of project air conditioning system 3 during the period p |  |  | Electricity | 0 | MWh/p | ECPJ,3,p
|  | Power consumption of project air conditioning system 4 during the period p |  |  | Electricity | 0 | MWh/p | ECPJ,4,p
|  | COP of project air conditioning system 1 |  |  | N/A | 0 | - | COPPJ,1
|  | COP of reference air conditioning system 1 |  |  | N/A | 4 | - | COPRE,1
|  | COP of project air conditioning system 2 |  |  | N/A | 0 | - | COPPJ,2
|  | COP of reference air conditioning system 2 |  |  | N/A | 3.59 | - | COPRE,2
|  | COP of project air conditioning system 3 |  |  | N/A | 3.3245 | - | COPPJ,3
|  | COP of reference air conditioning system 3 |  |  | N/A | 2.96 | - | COPRE,3
|  | COP of project air conditioning system 4 |  |  | N/A | 0 | - | COPPJ,4
|  | COP of reference air conditioning system 4 |  |  | N/A | 2.85 | - | COPRE,4
|  | CO2 emission factor for consumed electricity |  |  | Electricity | 0.8 | tCO2/MWh | EFelec
4. Calculations of the project emissions
| Project emissions during the period p |  |  |  | N/A | 0 | tCO2/p | PEp
|  | Sum of power consumption of project air conditioning system i during the period p |  |  | Electricity | 0 | MWh/p | ΣECPJ,i,p
|  | CO2 emission factor for consumed electricity |  |  | Electricity | 0.8 | tCO2/MWh | EFelec
[List of Default Values]
|  |  | i | Project-specific parameters to be fixed ex ante
|  |  | 1 | COP of reference air conditioning system (Cooling capacity 2.5kW < x ≤ 4.1kW) | 4 | -
|  |  | 2 | COP of reference air conditioning system (Cooling capacity 4.1kW < x ≤ 5.3kW) | 3.59 | -
|  |  | 3 | COP of reference air conditioning system (Cooling capacity 5.3kW < x ≤ 7.1kW) | 2.96 | -
|  |  | 4 | COP of reference air conditioning system (Cooling capacity 7.1kW < x ≤ 14.2kW) | 2.85 | -

## AM5_s1-2_MPS(input)
Monitoring Spreadsheet: JCM_ID_AM005_ver02.0
Reference Number: ID006
Monitoring Plan Sheet (Input Sheet) [Attachment to Project Design Document]
Table 1: Parameters to be monitored ex post
| (a) | (b) | (c) | (d) | (e) | (f) | (g) | (h) | (i) | (j)
| Monitoring point No. | Parameters | Description of data | Estimated Values | Units | Monitoring option | Source of data | Measurement methods and procedures | Monitoring frequency | Other comments
| 1 | ECPJ,p | Total power consumption of project lighting during the period p | 19.8396 | MWh/p | Option C | Monitored data | Electric meter is installed to measure power consumption of project lighting. Measurement is conducted with [Method 1: Automated monitoring system] indicated in applied methodology ID_AM005. Details of the method is as follows: - Measured data is automatically transmitted through internet to the remote server for recording. - Data recorded in the remote server is compiled and reported by engineer stationed in Japan, and double-checked by person-in-charge of the project on a monthly basis to prevent missing data. Accuracy of electric meter is ensured using methods such as below: - Accuracy of each electric meter is examined through factory test, in accordance to Japanese standard JIS C1271-1:2011. A certificate indicating that the electric meter is calibrated within accepted range of accuracy is issued at the end of factory test. - The Mean Time Between Failures (MTBF, predicted timing of an equipment to malfunction) of electric meters used in the project are 9 -10 years, indicating that these electric meters are not likely to malfunction (including accuracy deterioration) during the above period. Since this exceeds project operation period of 8 years, there is no need to calibrate or exchange the electric meters. - Other methods where applicable. | Monthly | n/a
Table 2: Project-specific parameters to be fixed ex ante
| (a) | (b) |  | (c) | (d) | (e) |  |  | (f)
| Parameters | Description of data |  | Estimated Values | Units | Source of data |  |  | Other comments
| EFelec | CO2 emission factor for consumed electricity |  | 0.8 | tCO2/MWh | [grid electricity] The most recent value available at the time of validation is applied and fixed for the monitoring period thereafter. The data is sourced from Updates on Grid Electricity Emission Factors (calculated in year 2013), National Committee on Clean Development Mechanism, Indonesia, unless otherwise instructed by the Joint Committee. [captive electricity] CDM approved small scale methodology AMS-I.A |  |  | n/a
| ηPJ | Luminous efficiency of project lighting |  | 133.3333 | lm/W | Specifications of project lighting prepared for the quotation or factory acceptance test data by manufacturer. |  |  | n/a
| ηRE | Luminous efficiency of reference lighting |  | 110 | lm/W | Nominal value available on product catalogs, specification documents or websites. |  |  | n/a
Table3: Ex-ante estimation of CO2 emission reductions
| CO2 emission reductions |  | Units
| 3 |  | tCO2/p
[Monitoring option]
| Option A | Based on public data which is measured by entities other than the project participants (Data used: publicly recognized data such as statistical data and specifications)
| Option B | Based on the amount of transaction which is measured directly using measuring equipments (Data used: commercial evidence such as invoices)
| Option C | Based on the actual measurement using measuring equipments (Data used: measured values)

## AM5_s1-2_MPS(calc_process)
Monitoring Spreadsheet: JCM_ID_AM005_ver02.0
Reference Number: ID006
Monitoring Plan Sheet (Calculation Process Sheet) [Attachment to Project Design Document]
1. Calculations for emission reductions |  |  |  | Fuel type | Value | Units | Parameter
| Emission reductions during the period p |  |  |  | 3.3667 | tCO2/p | ERp
2. Selected default values, etc.
| Luminous efficiency of reference lighting |  |  |  | 110 | lm/W | ηRE
3. Calculations for reference emissions
| Reference emissions during the period p |  |  |  | 19.2384 | tCO2/p | REp
|  | Total power consumption of project lighting during the period p |  | Electricity | 19.8396 | MWh/p | ECPJ,p
|  | Luminous efficiency of project lighting |  |  | 133.3333 | lm/W | ηPJ
|  | Luminous efficiency of reference lighting |  |  | 110 | lm/W | ηRE
|  | CO2 emission factor for consumed electricity |  | Electricity | 0.8 | tCO2/MWh | EFelec
4. Calculations of the project emissions
| Project emissions during the period p |  |  |  | 15.8716 | tCO2/p | PEp
|  | Total power consumption of project lighting during the period p |  | Electricity | 19.8396 | MWh/p | ECPJ,p
|  | CO2 emission factor for consumed electricity |  | Electricity | 0.8 | tCO2/MWh | EFelec
[List of Default Values]
|  |  | Luminous efficiency of reference lighting | 110 | lm/W

## AM5_s1-2_MSS
Monitoring Spreadsheet: JCM_ID_AM005_ver02.0
Reference Number: ID006
Monitoring Structure Sheet [Attachment to Project Design Document]
| Responsible personnel | Role
| Authorized Personnel | Personnel responsible for final check of monitoring reports and authorization of application procedures related to issuance of JCM credits.
| Person-in-charge of the Project | Personnel responsible for creating monitoring report and double-checking monitored data to prevent missing data.
| Engineer 1 (stationed in Japan) | Personnel responsible for compiling monitored data from remote server to be reported to person-in-charge of the project.
| Engineer 2 (stationed in Jakarta, Indonesia) | Personnel responsible for installation and settings of electric meter.
| Engineer 3 (stationed in Jakarta, Indonesia) | Personnel responsible for maintenance of installed lighting should any technical difficulties occur.

## AM5_s1-2_MRS(input)
Monitoring Spreadsheet: JCM_ID_AM005_ver02.0
Reference Number: ID006
Monitoring Report Sheet (Input Sheet) [For Verification]
Table 1: Parameters monitored ex post
| (a) | (b) | (c) | (d) | (e) | (f) | (g) | (h) | (i) | (j) | (k)
| Monitoring period | Monitoring point No. | Parameters | Description of data | Monitored Values | Units | Monitoring option | Source of data | Measurement methods and procedures | Monitoring frequency | Other comments
|  | 1 | ECPJ,p | Total power consumption of project lighting during the period p |  | MWh/p | Option C | Monitored data | Electric meter is installed to measure power consumption of project lighting. Measurement is conducted with [Method 1: Automated monitoring system] indicated in applied methodology ID_AM005. Details of the method is as follows: - Measured data is automatically transmitted through internet to the remote server for recording. - Data recorded in the remote server is compiled and reported by engineer stationed in Japan, and double-checked by person-in-charge of the project on a monthly basis to prevent missing data. Accuracy of electric meter is ensured using methods such as below: - Accuracy of each electric meter is examined through factory test, in accordance to Japanese standard JIS C1271-1:2011. A certificate indicating that the electric meter is calibrated within accepted range of accuracy is issued at the end of factory test. - The Mean Time Between Failures (MTBF, predicted timing of an equipment to malfunction) of electric meters used in the project are 9 -10 years, indicating that these electric meters are not likely to malfunction (including accuracy deterioration) during the above period. Since this exceeds project operation period of 8 years, there is no need to calibrate or exchange the electric meters. - Other methods where applicable. | Monthly | n/a
Table 2: Project-specific parameters fixed ex ante
| (a) |  | (b) |  | (c) | (d) | (e) |  |  | (f)
| Parameters |  | Description of data |  | Estimated Values | Units | Source of data |  |  | Other comments
| EFelec |  | CO2 emission factor for consumed electricity |  | 0.8 | tCO2/MWh | [grid electricity] The most recent value available at the time of validation is applied and fixed for the monitoring period thereafter. The data is sourced from Updates on Grid Electricity Emission Factors (calculated in year 2013), National Committee on Clean Development Mechanism, Indonesia, unless otherwise instructed by the Joint Committee. [captive electricity] CDM approved small scale methodology AMS-I.A |  |  | n/a
| ηPJ |  | Luminous efficiency of project lighting |  | 133.3333 | lm/W | Specifications of project lighting prepared for the quotation or factory acceptance test data by manufacturer. |  |  | n/a
| ηRE |  | Luminous efficiency of reference lighting |  | 110 | lm/W | Nominal value available on product catalogs, specification documents or websites. |  |  | n/a
Table3: Ex-post calculation of CO2 emission reductions
| Monitoring Period |  | CO2 emission reductions |  | Units
|  |  | 0 |  | tCO2/p
[Monitoring option]
| Option A | Based on public data which is measured by entities other than the project participants (Data used: publicly recognized data such as statistical data and specifications)
| Option B | Based on the amount of transaction which is measured directly using measuring equipments (Data used: commercial evidence such as invoices)
| Option C | Based on the actual measurement using measuring equipments (Data used: measured values)

## AM5_s1-2_MRS(calc_process)
Monitoring Spreadsheet: JCM_ID_AM005_ver02.0
Reference Number: ID006
Monitoring Report Sheet (Calculation Process Sheet) [For Verification]
1. Calculations for emission reductions |  |  |  | Fuel type | Value | Units | Parameter
| Emission reductions during the period p |  |  |  | 0 | tCO2/p | ERp
2. Selected default values, etc.
| Luminous efficiency of reference lighting |  |  |  | 110 | lm/W | ηRE
3. Calculations for reference emissions
| Reference emissions during the period p |  |  |  | 0 | tCO2/p | REp
|  | Total power consumption of project lighting during the period p |  | Electricity | 0 | MWh/p | ECPJ,p
|  | Luminous efficiency of project lighting |  |  | 133.3333 | lm/W | ηPJ
|  | Luminous efficiency of reference lighting |  |  | 110 | lm/W | ηRE
|  | CO2 emission factor for consumed electricity |  | Electricity | 0.8 | tCO2/MWh | EFelec
4. Calculations of the project emissions
| Project emissions during the period p |  |  |  | 0 | tCO2/p | PEp
|  | Total power consumption of project lighting during the period p |  | Electricity | 0 | MWh/p | ECPJ,p
|  | CO2 emission factor for consumed electricity |  | Electricity | 0.8 | tCO2/MWh | EFelec
[List of Default Values]
|  |  | Luminous efficiency of reference lighting | 110 | lm/W

## AM5_s3-12_MPS(input)
Monitoring Spreadsheet: JCM_ID_AM005_ver02.0
Reference Number: ID006
Monitoring Plan Sheet (Input Sheet) [Attachment to Project Design Document]
Table 1: Parameters to be monitored ex post
| (a) | (b) | (c) | (d) | (e) | (f) | (g) | (h) | (i) | (j)
| Monitoring point No. | Parameters | Description of data | Estimated Values | Units | Monitoring option | Source of data | Measurement methods and procedures | Monitoring frequency | Other comments
| 1 | ECPJ,p | Total power consumption of project lighting during the period p | 65.4795 | MWh/p | Option C | Monitored data | Electric meter is installed to measure power consumption of project lighting. Measurement is conducted with [Method 1: Automated monitoring system] indicated in applied methodology ID_AM005. Details of the method is as follows: - Measured data is automatically transmitted through internet to the remote server for recording. - Data recorded in the remote server is compiled and reported by engineer stationed in Japan, and double-checked by person-in-charge of the project on a monthly basis to prevent missing data. Accuracy of electric meter is ensured using methods such as below: - Accuracy of each electric meter is examined through factory test, in accordance to Japanese standard JIS C1271-1:2011. A certificate indicating that the electric meter is calibrated within accepted range of accuracy is issued at the end of factory test. - The Mean Time Between Failures (MTBF, predicted timing of an equipment to malfunction) of electric meters used in the project are 9 -10 years, indicating that these electric meters are not likely to malfunction (including accuracy deterioration) during the above period. Since this exceeds project operation period of 8 years, there is no need to calibrate or exchange the electric meters. - Other methods where applicable. | Monthly | n/a
Table 2: Project-specific parameters to be fixed ex ante
| (a) | (b) |  | (c) | (d) | (e) |  |  | (f)
| Parameters | Description of data |  | Estimated Values | Units | Source of data |  |  | Other comments
| EFelec | CO2 emission factor for consumed electricity |  | 0.8 | tCO2/MWh | [grid electricity] The most recent value available at the time of validation is applied and fixed for the monitoring period thereafter. The data is sourced from Updates on Grid Electricity Emission Factors (calculated in year 2013), National Committee on Clean Development Mechanism, Indonesia, unless otherwise instructed by the Joint Committee. [captive electricity] CDM approved small scale methodology AMS-I.A |  |  | n/a
| ηPJ | Luminous efficiency of project lighting |  | 137.931 | lm/W | Specifications of project lighting prepared for the quotation or factory acceptance test data by manufacturer. |  |  | n/a
| ηRE | Luminous efficiency of reference lighting |  | 110 | lm/W | Nominal value available on product catalogs, specification documents or websites. |  |  | n/a
Table3: Ex-ante estimation of CO2 emission reductions
| CO2 emission reductions |  | Units
| 13 |  | tCO2/p
[Monitoring option]
| Option A | Based on public data which is measured by entities other than the project participants (Data used: publicly recognized data such as statistical data and specifications)
| Option B | Based on the amount of transaction which is measured directly using measuring equipments (Data used: commercial evidence such as invoices)
| Option C | Based on the actual measurement using measuring equipments (Data used: measured values)

## AM5_s3-12_MPS(calc_process)
Monitoring Spreadsheet: JCM_ID_AM005_ver02.0
Reference Number: ID006
Monitoring Plan Sheet (Calculation Process Sheet) [Attachment to Project Design Document]
1. Calculations for emission reductions |  |  |  | Fuel type | Value | Units | Parameter
| Emission reductions during the period p |  |  |  | 13.3012 | tCO2/p | ERp
2. Selected default values, etc.
| Luminous efficiency of reference lighting |  |  |  | 110 | lm/W | ηRE
3. Calculations for reference emissions
| Reference emissions during the period p |  |  |  | 65.6848 | tCO2/p | REp
|  | Total power consumption of project lighting during the period p |  | Electricity | 65.4795 | MWh/p | ECPJ,p
|  | Luminous efficiency of project lighting |  |  | 137.931 | lm/W | ηPJ
|  | Luminous efficiency of reference lighting |  |  | 110 | lm/W | ηRE
|  | CO2 emission factor for consumed electricity |  | Electricity | 0.8 | tCO2/MWh | EFelec
4. Calculations of the project emissions
| Project emissions during the period p |  |  |  | 52.3836 | tCO2/p | PEp
|  | Total power consumption of project lighting during the period p |  | Electricity | 65.4795 | MWh/p | ECPJ,p
|  | CO2 emission factor for consumed electricity |  | Electricity | 0.8 | tCO2/MWh | EFelec
[List of Default Values]
|  |  | Luminous efficiency of reference lighting | 110 | lm/W

## AM5_s3-12_MSS
Monitoring Spreadsheet: JCM_ID_AM005_ver02.0
Reference Number: ID006
Monitoring Structure Sheet [Attachment to Project Design Document]
| Responsible personnel | Role
| Authorized Personnel | Personnel responsible for final check of monitoring reports and authorization of application procedures related to issuance of JCM credits.
| Person-in-charge of the Project | Personnel responsible for creating monitoring report and double-checking monitored data to prevent missing data.
| Engineer 1 (stationed in Japan) | Personnel responsible for compiling monitored data from remote server to be reported to person-in-charge of the project.
| Engineer 2 (stationed in Jakarta, Indonesia) | Personnel responsible for installation and settings of electric meter.
| Engineer 3 (stationed in Jakarta, Indonesia) | Personnel responsible for maintenance of installed lighting should any technical difficulties occur.

## AM5_s3-12_MRS(input)
Monitoring Spreadsheet: JCM_ID_AM005_ver02.0
Reference Number: ID006
Monitoring Report Sheet (Input Sheet) [For Verification]
Table 1: Parameters monitored ex post
| (a) | (b) | (c) | (d) | (e) | (f) | (g) | (h) | (i) | (j) | (k)
| Monitoring period | Monitoring point No. | Parameters | Description of data | Monitored Values | Units | Monitoring option | Source of data | Measurement methods and procedures | Monitoring frequency | Other comments
|  | 1 | ECPJ,p | Total power consumption of project lighting during the period p |  | MWh/p | Option C | Monitored data | Electric meter is installed to measure power consumption of project lighting. Measurement is conducted with [Method 1: Automated monitoring system] indicated in applied methodology ID_AM005. Details of the method is as follows: - Measured data is automatically transmitted through internet to the remote server for recording. - Data recorded in the remote server is compiled and reported by engineer stationed in Japan, and double-checked by person-in-charge of the project on a monthly basis to prevent missing data. Accuracy of electric meter is ensured using methods such as below: - Accuracy of each electric meter is examined through factory test, in accordance to Japanese standard JIS C1271-1:2011. A certificate indicating that the electric meter is calibrated within accepted range of accuracy is issued at the end of factory test. - The Mean Time Between Failures (MTBF, predicted timing of an equipment to malfunction) of electric meters used in the project are 9 -10 years, indicating that these electric meters are not likely to malfunction (including accuracy deterioration) during the above period. Since this exceeds project operation period of 8 years, there is no need to calibrate or exchange the electric meters. - Other methods where applicable. | Monthly | n/a
Table 2: Project-specific parameters fixed ex ante
| (a) |  | (b) |  | (c) | (d) | (e) |  |  | (f)
| Parameters |  | Description of data |  | Estimated Values | Units | Source of data |  |  | Other comments
| EFelec |  | CO2 emission factor for consumed electricity |  | 0.8 | tCO2/MWh | [grid electricity] The most recent value available at the time of validation is applied and fixed for the monitoring period thereafter. The data is sourced from Updates on Grid Electricity Emission Factors (calculated in year 2013), National Committee on Clean Development Mechanism, Indonesia, unless otherwise instructed by the Joint Committee. [captive electricity] CDM approved small scale methodology AMS-I.A |  |  | n/a
| ηPJ |  | Luminous efficiency of project lighting |  | 137.931 | lm/W | Specifications of project lighting prepared for the quotation or factory acceptance test data by manufacturer. |  |  | n/a
| ηRE |  | Luminous efficiency of reference lighting |  | 110 | lm/W | Nominal value available on product catalogs, specification documents or websites. |  |  | n/a
Table3: Ex-post calculation of CO2 emission reductions
| Monitoring Period |  | CO2 emission reductions |  | Units
|  |  | 0 |  | tCO2/p
[Monitoring option]
| Option A | Based on public data which is measured by entities other than the project participants (Data used: publicly recognized data such as statistical data and specifications)
| Option B | Based on the amount of transaction which is measured directly using measuring equipments (Data used: commercial evidence such as invoices)
| Option C | Based on the actual measurement using measuring equipments (Data used: measured values)

## AM5_s3-12_MRS(calc_process)
Monitoring Spreadsheet: JCM_ID_AM005_ver02.0
Reference Number: ID006
Monitoring Report Sheet (Calculation Process Sheet) [For Verification]
1. Calculations for emission reductions |  |  |  | Fuel type | Value | Units | Parameter
| Emission reductions during the period p |  |  |  | 0 | tCO2/p | ERp
2. Selected default values, etc.
| Luminous efficiency of reference lighting |  |  |  | 110 | lm/W | ηRE
3. Calculations for reference emissions
| Reference emissions during the period p |  |  |  | 0 | tCO2/p | REp
|  | Total power consumption of project lighting during the period p |  | Electricity | 0 | MWh/p | ECPJ,p
|  | Luminous efficiency of project lighting |  |  | 137.931 | lm/W | ηPJ
|  | Luminous efficiency of reference lighting |  |  | 110 | lm/W | ηRE
|  | CO2 emission factor for consumed electricity |  | Electricity | 0.8 | tCO2/MWh | EFelec
4. Calculations of the project emissions
| Project emissions during the period p |  |  |  | 0 | tCO2/p | PEp
|  | Total power consumption of project lighting during the period p |  | Electricity | 0 | MWh/p | ECPJ,p
|  | CO2 emission factor for consumed electricity |  | Electricity | 0.8 | tCO2/MWh | EFelec
[List of Default Values]
|  |  | Luminous efficiency of reference lighting | 110 | lm/W

## AM8_MPS(input_fridge)
Monitoring Spreadsheet: JCM_ID_AM008_ver02.0
Reference Number: ID006
Monitoring Plan Sheet (Input Sheet) [Attachment to Project Design Document]
[For fridge showcase]
Table 1: Parameters to be monitored ex post |  |  |  | Table 2: Project-specific parameters to be fixed ex ante | [6 empty] | Table3: Ex-ante estimation of each CO2 emission reductions |  |  |  |  | Table4: Ex-ante estimation of CO2 emission reductions for fridge showcases
| (a) | Monitoring point No. | 1 | [12 empty] | CO2 emission reductions |  | Units
| (b) | Parameters | ECPJ,fridge,i,p | (a) | Parameters | ηPJ,fridge,i | ηRE,fridge,i | ηPJ,fridge,cap,i | EFelec | ηRE,AC | (a) | Parameters | REfridge,i,p | REAC,add,fridge,i,p | PEfridge,i,p | 22 |  | tCO2/p
| (c) | Description of data | Electricity consumption of the project fridge showcase i during the period p | (b) | Description of data | Energy efficiency of the volume of the project fridge showcase i | Energy efficiency of the volume of the reference fridge showcase i | Energy efficiency of the cooling capacity of the project fridge showcase i | CO2 emission factor for consumed electricity | COP of the reference air conditioning system | (b) | Description of data | Reference emissions of the fridge showcase i during the period p | Reference emissions of the air conditioning system caused by the additional electricity consumption due to additional load caused by exhaust heat from the reference fridge showcase i during the period p | Project emissions of the fridge showcase i during the period p | [Monitoring option]
| (e) | Units | MWh/p | (d) | Units | L/W | L/W | W/W | tCO2/MWh | - | [5 empty] | Option A | Based on public data which is measured by entities other than the project participants (Data used: publicly recognized data such as statistical data and specifications)
| (f) | Monitoring option | Option C | (e) | Source of data | The specifications of the project fridge showcase and condensing unit for quotation or the factory acceptance test data by manufacturer. | The default values set in this methodology corresponding to the type and rated volume of the project fridge showcase | The specifications of the project fridge showcase for quotation or the factory acceptance test data by manufacturer. | [For grid electricity] The most recent value available at the time of validation is applied and fixed for the monitoring period thereafter. The data is sourced from “Emission Factors of Electricity Interconnection Systems”, National Committee on Clean Development Mechanism (Indonesian DNA for CDM), based on data obtained by Directorate General of Electricity, Ministry of Energy and Mineral Resources, Indonesia, unless otherwise instructed by the Joint Committee." [For captive electricity] CDM approved small scale methodology AMS-I.A | The latest version of approved JCM methodology ID_AM004: * The default COP values may be revised as to the revision of the approved JCM methodology ID_AM004. | [5 empty] | Option B | Based on the amount of transaction which is measured directly using measuring equipments (Data used: commercial evidence such as invoices)
| (g) | Source of data | Monitored data | [12 empty] | Option C | Based on the actual measurement using measuring equipments (Data used: measured values)
| (h) | Measurement methods and procedures | Electric meter is installed to measure power consumption of project fridge showcase. Measurement is conducted with [Method 1: Automated monitoring system] indicated in applied methodology ID_AM008. Details of the method is as follows: - Measured data is automatically transmitted through internet to the remote server for recording. - Data recorded in the remote server is compiled and reported by engineer stationed in Japan, and double-checked by person-in-charge of the project on a monthly basis to prevent missing data. Accuracy of electric meter is ensured using methods such as below: - Accuracy of each electric meter is examined through factory test, in accordance to Japanese standard JIS C1271-1:2011. A certificate indicating that the electric meter is calibrated within accepted range of accuracy is issued at the end of factory test. - The Mean Time Between Failures (MTBF, predicted timing of an equipment to malfunction) of electric meters used in the project are 9 -10 years, indicating that these electric meters are not likely to malfunction (including accuracy deterioration) during the above period. Since this exceeds project operation period of 8 years, there is no need to calibrate or exchange the electric meters. - Other methods where applicable.
| (i) | Monitoring frequency | Monthly | (f) | Other comments | [5 empty] | (d) | Units | tCO2/p | tCO2/p | tCO2/p
| (j) | Other comments
| (d) | Estimated Value of the fridge showcase i |  | (c) | Estimated Value of the fridge showcase i | [5 empty] | (c) | Estimated Value of the fridge showcase i
|  | i=1 | 326.1623 |  | i=1 | 0.39073 | 0.73 | 0.71159 | 0.8 | 3.32 |  | i=1 | 139.6624 | 97.9928 | 260.9298
|  | i=2 | 326.1623 |  | i=2 | 1.8375 | 2.24 | 0.35244 | 0.8 | 3.32 |  | i=2 | 214.044 | 92.1704 | 260.9298
|  | i=3 |  |  | i=3 | [6 empty] | i=3 | 0 | 0 | 0
|  | i=4 |  |  | i=4 | [6 empty] | i=4 | 0 | 0 | 0
|  | i=5 |  |  | i=5 | [6 empty] | i=5 | 0 | 0 | 0
|  | i=6 |  |  | i=6 | [6 empty] | i=6 | 0 | 0 | 0
|  | i=7 |  |  | i=7 | [6 empty] | i=7 | 0 | 0 | 0
|  | i=8 |  |  | i=8 | [6 empty] | i=8 | 0 | 0 | 0
|  | i=9 |  |  | i=9 | [6 empty] | i=9 | 0 | 0 | 0
|  | i=10 |  |  | i=10 | [6 empty] | i=10 | 0 | 0 | 0
|  | i=11 |  |  | i=11 | [6 empty] | i=11 | 0 | 0 | 0
|  | i=12 |  |  | i=12 | [6 empty] | i=12 | 0 | 0 | 0
|  | i=13 |  |  | i=13 | [6 empty] | i=13 | 0 | 0 | 0
|  | i=14 |  |  | i=14 | [6 empty] | i=14 | 0 | 0 | 0
|  | i=15 |  |  | i=15 | [6 empty] | i=15 | 0 | 0 | 0
|  | i=16 |  |  | i=16 | [6 empty] | i=16 | 0 | 0 | 0
|  | i=17 |  |  | i=17 | [6 empty] | i=17 | 0 | 0 | 0
|  | i=18 |  |  | i=18 | [6 empty] | i=18 | 0 | 0 | 0
|  | i=19 |  |  | i=19 | [6 empty] | i=19 | 0 | 0 | 0
|  | i=20 |  |  | i=20 | [6 empty] | i=20 | 0 | 0 | 0
|  | i=21 |  |  | i=21 | [6 empty] | i=21 | 0 | 0 | 0
|  | i=22 |  |  | i=22 | [6 empty] | i=22 | 0 | 0 | 0
|  | i=23 |  |  | i=23 | [6 empty] | i=23 | 0 | 0 | 0
|  | i=24 |  |  | i=24 | [6 empty] | i=24 | 0 | 0 | 0
|  | i=25 |  |  | i=25 | [6 empty] | i=25 | 0 | 0 | 0
|  | i=26 |  |  | i=26 | [6 empty] | i=26 | 0 | 0 | 0
|  | i=27 |  |  | i=27 | [6 empty] | i=27 | 0 | 0 | 0
|  | i=28 |  |  | i=28 | [6 empty] | i=28 | 0 | 0 | 0
|  | i=29 |  |  | i=29 | [6 empty] | i=29 | 0 | 0 | 0
|  | i=30 |  |  | i=30 | [6 empty] | i=30 | 0 | 0 | 0
|  | i=31 |  |  | i=31 | [6 empty] | i=31 | 0 | 0 | 0
|  | i=32 |  |  | i=32 | [6 empty] | i=32 | 0 | 0 | 0
|  | i=33 |  |  | i=33 | [6 empty] | i=33 | 0 | 0 | 0
|  | i=34 |  |  | i=34 | [6 empty] | i=34 | 0 | 0 | 0
|  | i=35 |  |  | i=35 | [6 empty] | i=35 | 0 | 0 | 0
|  | i=36 |  |  | i=36 | [6 empty] | i=36 | 0 | 0 | 0
|  | i=37 |  |  | i=37 | [6 empty] | i=37 | 0 | 0 | 0
|  | i=38 |  |  | i=38 | [6 empty] | i=38 | 0 | 0 | 0
|  | i=39 |  |  | i=39 | [6 empty] | i=39 | 0 | 0 | 0
|  | i=40 |  |  | i=40 | [6 empty] | i=40 | 0 | 0 | 0
|  | i=41 |  |  | i=41 | [6 empty] | i=41 | 0 | 0 | 0
|  | i=42 |  |  | i=42 | [6 empty] | i=42 | 0 | 0 | 0
|  | i=43 |  |  | i=43 | [6 empty] | i=43 | 0 | 0 | 0
|  | i=44 |  |  | i=44 | [6 empty] | i=44 | 0 | 0 | 0
|  | i=45 |  |  | i=45 | [6 empty] | i=45 | 0 | 0 | 0
|  | i=46 |  |  | i=46 | [6 empty] | i=46 | 0 | 0 | 0
|  | i=47 |  |  | i=47 | [6 empty] | i=47 | 0 | 0 | 0
|  | i=48 |  |  | i=48 | [6 empty] | i=48 | 0 | 0 | 0
|  | i=49 |  |  | i=49 | [6 empty] | i=49 | 0 | 0 | 0
|  | i=50 |  |  | i=50 | [6 empty] | i=50 | 0 | 0 | 0

## AM8_MPS(input_freezer)
Monitoring Spreadsheet: JCM_ID_AM008_ver02.0
Reference Number: ID006
Monitoring Plan Sheet (Input Sheet) [Attachment to Project Design Document]
[For freezer showcase]
Table 1: Parameters to be monitored ex post |  |  |  | Table 2: Project-specific parameters to be fixed ex ante | [6 empty] | Table3: Ex-ante estimation of each CO2 emission reductions |  |  |  |  | Table4: Ex-ante estimation of CO2 emission reductions for freezer showcases
| (a) | Monitoring point No. | 1 | [12 empty] | CO2 emission reductions |  | Units
| (b) | Parameters | ECPJ,freezer,j,p | (a) | Parameters | ηPJ,freezer,j | ηRE,freezer,j | ηPJ,freezer,cap,j | EFelec | ηRE,AC | (a) | Parameters | REfreezer,j,p | REAC,add,freezer,j,p | PEfreezer,j,p | 67 |  | tCO2/p
| (c) | Description of data | Electricity consumption of the project freezer showcase j during the period p | (b) | Description of data | Energy efficiency of the volume of the project freezer showcase j | Energy efficiency of the volume of the reference freezer showcase j | Energy efficiency of the cooling capacity of the project freezer showcase j | CO2 emission factor for consumed electricity | COP of the reference air conditioning system | (b) | Description of data | Reference emissions of the freezer showcase j during the period p | Reference emissions of the air conditioning system caused by the additional electricity consumption due to additional load caused by exhaust heat from the reference freezer showcase j during the period p | Project emissions of the freezer showcase j during the period p | [Monitoring option]
| (e) | Units | MWh/p | (d) | Units | L/W | L/W | W/W | tCO2/MWh | - | [5 empty] | Option A | Based on public data which is measured by entities other than the project participants (Data used: publicly recognized data such as statistical data and specifications)
| (f) | Monitoring option | Option C | (e) | Source of data | The specifications of the project freezer showcase for quotation and condensing unit or the factory acceptance test data by manufacturer | The default values set in this methodology corresponding to the type and rated volume of the project freezer showcase | The specifications of the project freezer showcase for quotation or the factory acceptance test data by manufacturer | [For grid electricity] The most recent value available at the time of validation is applied and fixed for the monitoring period thereafter. The data is sourced from “Emission Factors of Electricity Interconnection Systems”, National Committee on Clean Development Mechanism (Indonesian DNA for CDM), based on data obtained by Directorate General of Electricity, Ministry of Energy and Mineral Resources, Indonesia, unless otherwise instructed by the Joint Committee." [For captive electricity] CDM approved small scale methodology AMS-I.A | The latest version of approved JCM methodology ID_AM004: * The default COP values may be revised as to the revision of the approved JCM methodology ID_AM004. | [5 empty] | Option B | Based on the amount of transaction which is measured directly using measuring equipments (Data used: commercial evidence such as invoices)
| (g) | Source of data | Monitored data | [12 empty] | Option C | Based on the actual measurement using measuring equipments (Data used: measured values)
| (h) | Measurement methods and procedures | Electric meter is installed to measure power consumption of project freezer showcase. Measurement is conducted with [Method 1: Automated monitoring system] indicated in applied methodology ID_AM008. Details of the method is as follows: - Measured data is automatically transmitted through internet to the remote server for recording. - Data recorded in the remote server is compiled and reported by engineer stationed in Japan, and double-checked by person-in-charge of the project on a monthly basis to prevent missing data. Accuracy of electric meter is ensured using methods such as below: - Accuracy of each electric meter is examined through factory test, in accordance to Japanese standard JIS C1271-1:2011. A certificate indicating that the electric meter is calibrated within accepted range of accuracy is issued at the end of factory test. - The Mean Time Between Failures (MTBF, predicted timing of an equipment to malfunction) of electric meters used in the project are 9 -10 years, indicating that these electric meters are not likely to malfunction (including accuracy deterioration) during the above period. Since this exceeds project operation period of 8 years, there is no need to calibrate or exchange the electric meters. - Other methods where applicable.
| (i) | Monitoring frequency | Monthly | (f) | Other comments | [5 empty] | (d) | Units | tCO2/p | tCO2/p | tCO2/p
| (j) | Other comments
| (d) | Estimated Value of the freezer showcase j |  | (c) | Estimated Value of the freezer showcase j | [5 empty] | (c) | Estimated Value of the freezer showcase j
|  | j=1 | 96.8707 |  | j=1 | 1.1821 | 1.01 | 1.1698 | 0.8 | 3.32 |  | j=1 | 90.7034 | 54.6269 | 77.4965
|  | j=2 |  |  | j=2 | [6 empty] | j=2 | 0 | 0 | 0
|  | j=3 |  |  | j=3 | [6 empty] | j=3 | 0 | 0 | 0
|  | j=4 |  |  | j=4 | [6 empty] | j=4 | 0 | 0 | 0
|  | j=5 |  |  | j=5 | [6 empty] | j=5 | 0 | 0 | 0
|  | j=6 |  |  | j=6 | [6 empty] | j=6 | 0 | 0 | 0
|  | j=7 |  |  | j=7 | [6 empty] | j=7 | 0 | 0 | 0
|  | j=8 |  |  | j=8 | [6 empty] | j=8 | 0 | 0 | 0
|  | j=9 |  |  | j=9 | [6 empty] | j=9 | 0 | 0 | 0
|  | j=10 |  |  | j=10 | [6 empty] | j=10 | 0 | 0 | 0
|  | j=11 |  |  | j=11 | [6 empty] | j=11 | 0 | 0 | 0
|  | j=12 |  |  | j=12 | [6 empty] | j=12 | 0 | 0 | 0
|  | j=13 |  |  | j=13 | [6 empty] | j=13 | 0 | 0 | 0
|  | j=14 |  |  | j=14 | [6 empty] | j=14 | 0 | 0 | 0
|  | j=15 |  |  | j=15 | [6 empty] | j=15 | 0 | 0 | 0
|  | j=16 |  |  | j=16 | [6 empty] | j=16 | 0 | 0 | 0
|  | j=17 |  |  | j=17 | [6 empty] | j=17 | 0 | 0 | 0
|  | j=18 |  |  | j=18 | [6 empty] | j=18 | 0 | 0 | 0
|  | j=19 |  |  | j=19 | [6 empty] | j=19 | 0 | 0 | 0
|  | j=20 |  |  | j=20 | [6 empty] | j=20 | 0 | 0 | 0
|  | j=21 |  |  | j=21 | [6 empty] | j=21 | 0 | 0 | 0
|  | j=22 |  |  | j=22 | [6 empty] | j=22 | 0 | 0 | 0
|  | j=23 |  |  | j=23 | [6 empty] | j=23 | 0 | 0 | 0
|  | j=24 |  |  | j=24 | [6 empty] | j=24 | 0 | 0 | 0
|  | j=25 |  |  | j=25 | [6 empty] | j=25 | 0 | 0 | 0
|  | j=26 |  |  | j=26 | [6 empty] | j=26 | 0 | 0 | 0
|  | j=27 |  |  | j=27 | [6 empty] | j=27 | 0 | 0 | 0
|  | j=28 |  |  | j=28 | [6 empty] | j=28 | 0 | 0 | 0
|  | j=29 |  |  | j=29 | [6 empty] | j=29 | 0 | 0 | 0
|  | j=30 |  |  | j=30 | [6 empty] | j=30 | 0 | 0 | 0
|  | j=31 |  |  | j=31 | [6 empty] | j=31 | 0 | 0 | 0
|  | j=32 |  |  | j=32 | [6 empty] | j=32 | 0 | 0 | 0
|  | j=33 |  |  | j=33 | [6 empty] | j=33 | 0 | 0 | 0
|  | j=34 |  |  | j=34 | [6 empty] | j=34 | 0 | 0 | 0
|  | j=35 |  |  | j=35 | [6 empty] | j=35 | 0 | 0 | 0
|  | j=36 |  |  | j=36 | [6 empty] | j=36 | 0 | 0 | 0
|  | j=37 |  |  | j=37 | [6 empty] | j=37 | 0 | 0 | 0
|  | j=38 |  |  | j=38 | [6 empty] | j=38 | 0 | 0 | 0
|  | j=39 |  |  | j=39 | [6 empty] | j=39 | 0 | 0 | 0
|  | j=40 |  |  | j=40 | [6 empty] | j=40 | 0 | 0 | 0
|  | j=41 |  |  | j=41 | [6 empty] | j=41 | 0 | 0 | 0
|  | j=42 |  |  | j=42 | [6 empty] | j=42 | 0 | 0 | 0
|  | j=43 |  |  | j=43 | [6 empty] | j=43 | 0 | 0 | 0
|  | j=44 |  |  | j=44 | [6 empty] | j=44 | 0 | 0 | 0
|  | j=45 |  |  | j=45 | [6 empty] | j=45 | 0 | 0 | 0
|  | j=46 |  |  | j=46 | [6 empty] | j=46 | 0 | 0 | 0
|  | j=47 |  |  | j=47 | [6 empty] | j=47 | 0 | 0 | 0
|  | j=48 |  |  | j=48 | [6 empty] | j=48 | 0 | 0 | 0
|  | j=49 |  |  | j=49 | [6 empty] | j=49 | 0 | 0 | 0
|  | j=50 |  |  | j=50 | [6 empty] | j=50 | 0 | 0 | 0

## AM8_MPS(calc_process)
Monitoring Spreadsheet: JCM_ID_AM008_ver02.0
Reference Number: ID006
Monitoring Plan Sheet (Calculation Process Sheet) [Attachment to Project Design Document]
1. Calculations for emission reductions |  |  |  | Fuel type | Value | Units | Parameter
| Emission reductions during the period p |  |  |  | 89 | tCO2/p | ERp
|  | Emission reductions of the fridge showcase |  |  | 22 | tCO2/p | -
|  | Emission reductions of the freezer showcase |  |  | 67 | tCO2/p | -
2. Selected default values, etc.
3. Calculations for reference emissions
| Reference emissions during the period p |  |  |  | 689.1999 | tCO2/p | REp
|  | Reference emissions of the fridge showcase |  |  | 353.7064 | tCO2/p | REfridge,p
|  | Reference emissions of the freezer showcase |  |  | 90.7034 | tCO2/p | REfreezer,p
|  | Reference emissions of the air conditioning system caused by the additional electricity consumption due to additional load caused by exhaust heat from the reference fridge showcase |  |  | 190.1633 | tCO2/p | REAC,add,fridge,p
|  | Reference emissions of the air conditioning system caused by the additional electricity consumption due to additional load caused by exhaust heat from the reference freezer showcase |  |  | 54.6269 | tCO2/p | REAC,add,freezer,p
4. Calculations of the project emissions
| Project emissions during the period p |  |  |  | 599.3561 | tCO2/p | PEp
|  | Project emissions of the project fridge showcase |  |  | 521.8596 | tCO2/p | PEfridge,p
|  | Project emissions of the project freezer showcase |  |  | 77.4965 | tCO2/p | PEfreezer,p
[List of Default Values]
|  |  | Energy efficiency of the reference fridge showcase | Range of volume (L) |  | Energy efficiency
|  |  | Type: Reach-in showcase | z < 900 |  |  | 1.18
|  |  |  | 900 ≤ z < 1200 |  |  | 1.07
|  |  |  | 1200 ≤ z |  |  | 2.24
|  |  | Energy efficiency of the reference fridge showcase | Range of volume (L) |  | Energy efficiency
|  |  | Type: Open showcase | z < 900 |  |  | 0.5
|  |  |  | 900 ≤ z |  |  | 0.65
|  |  |  | 1200 ≤ z |  |  | 0.73
|  |  | Energy efficiency of the reference freezer showcase | Range of volume (L) |  | Energy efficiency
|  |  | Type: Reach-in showcase | z < 900 |  |  | 0.7
|  |  |  | 900 ≤ z |  |  | 0.7
|  |  |  | 1200 ≤ z |  |  | 1.01
|  |  | COP of the reference air conditioning system | Cooling Capacity (kW) |  | Reference COP
|  |  |  | 2.5 < x ≤ 4.1 |  |  | 4
|  |  |  | 4.1 < x ≤ 5.3 |  |  | 3.59
|  |  |  | 5.3 < x ≤ 7.1 |  |  | 2.96
|  |  |  | 7.1 < x ≤ 14.2 |  |  | 2.85

## AM8_MSS
Monitoring Spreadsheet: JCM_ID_AM008_ver02.0
Reference Number: ID006
Monitoring Structure Sheet [Attachment to Project Design Document]
| Responsible personnel | Role
| Authorized Personnel | Personnel responsible for final check of monitoring reports and authorization of application procedures related to issuance of JCM credits.
| Person-in-charge of the Project | Personnel responsible for creating monitoring report and double-checking monitored data to prevent missing data.
| Engineer 1 (stationed in Japan) | Personnel responsible for compiling monitored data from remote server to be reported to person-in-charge of the project.
| Engineer 2 (stationed in Jakarta, Indonesia) | Personnel responsible for installation and settings of electric meter.
| Engineer 3 (stationed in Jakarta, Indonesia) | Personnel responsible for maintenance of installed fridge-freezer showcase should any technical difficulties occur.

## AM8_MRS(input_fridge)
Monitoring Spreadsheet: JCM_ID_AM008_ver02.0
Reference Number: ID006
Monitoring Report Sheet (Input Sheet) [For Verification]
[For fridge showcase]
Table 1: Parameters monitored ex post |  |  |  | Table 2: Project-specific parameters fixed ex ante | [6 empty] | Table3: Ex-post calculation of each CO2 emission reductions |  |  |  |  | Table4: Ex-post calculation of CO2 emission reductions for fridge showcases
| (a) | Monitoring period | [13 empty] | Monitoring Period |  | CO2 emission reductions | Units
| (b) | Monitoring point No. | 1 | [14 empty] | 0 | tCO2/p
| (c) | Parameters | ECPJ,fridge,i,p | (a) | Parameters | ηPJ,fridge,i | ηRE,fridge,i | ηPJ,fridge,cap,i | EFelec | ηRE,AC | (a) | Parameters | REfridge,i,p | REAC,add,fridge,i,p | PEfridge,i,p
| (d) | Description of data | Electricity consumption of the project fridge showcase i during the period p | (b) | Description of data | Energy efficiency of the volume of the project fridge showcase i | Energy efficiency of the volume of the reference fridge showcase i | Energy efficiency of the cooling capacity of the project fridge showcase i | CO2 emission factor for consumed electricity | COP of the reference air conditioning system | (b) | Description of data | Reference emissions of the fridge showcase i during the period p | Reference emissions of the air conditioning system caused by the additional electricity consumption due to additional load caused by exhaust heat from the reference fridge showcase i during the period p | Project emissions of the fridge showcase i during the period p | [Monitoring option]
| (f) | Units | MWh/p | (d) | Units | L/W | L/W | W/W | tCO2/MWh | - | [5 empty] | Option A | Based on public data which is measured by entities other than the project participants (Data used: publicly recognized data such as statistical data and specifications)
| (g) | Monitoring option | Option C | (e) | Source of data | The specifications of the project fridge showcase and condensing unit for quotation or the factory acceptance test data by manufacturer. | The default values set in this methodology corresponding to the type and rated volume of the project fridge showcase | The specifications of the project fridge showcase for quotation or the factory acceptance test data by manufacturer. | [For grid electricity] The most recent value available at the time of validation is applied and fixed for the monitoring period thereafter. The data is sourced from “Emission Factors of Electricity Interconnection Systems”, National Committee on Clean Development Mechanism (Indonesian DNA for CDM), based on data obtained by Directorate General of Electricity, Ministry of Energy and Mineral Resources, Indonesia, unless otherwise instructed by the Joint Committee." [For captive electricity] CDM approved small scale methodology AMS-I.A | The latest version of approved JCM methodology ID_AM004: * The default COP values may be revised as to the revision of the approved JCM methodology ID_AM004. | [5 empty] | Option B | Based on the amount of transaction which is measured directly using measuring equipments (Data used: commercial evidence such as invoices)
| (h) | Source of data | Monitored data | [12 empty] | Option C | Based on the actual measurement using measuring equipments (Data used: measured values)
| (i) | Measurement methods and procedures | Electric meter is installed to measure power consumption of project fridge showcase. Measurement is conducted with [Method 1: Automated monitoring system] indicated in applied methodology ID_AM008. Details of the method is as follows: - Measured data is automatically transmitted through internet to the remote server for recording. - Data recorded in the remote server is compiled and reported by engineer stationed in Japan, and double-checked by person-in-charge of the project on a monthly basis to prevent missing data. Accuracy of electric meter is ensured using methods such as below: - Accuracy of each electric meter is examined through factory test, in accordance to Japanese standard JIS C1271-1:2011. A certificate indicating that the electric meter is calibrated within accepted range of accuracy is issued at the end of factory test. - The Mean Time Between Failures (MTBF, predicted timing of an equipment to malfunction) of electric meters used in the project are 9 -10 years, indicating that these electric meters are not likely to malfunction (including accuracy deterioration) during the above period. Since this exceeds project operation period of 8 years, there is no need to calibrate or exchange the electric meters. - Other methods where applicable.
| (j) | Monitoring frequency | Monthly | (f) | Other comments | [5 empty] | (d) | Units | tCO2/p | tCO2/p | tCO2/p
| (k) | Other comments
| (e) | Monitored Value of the fridge showcase i |  | (c) | Estimated Value of the fridge showcase i | [5 empty] | (c) | Estimated Value of the fridge showcase i
|  | i=1 |  |  | i=1 | 0.39073 | 0.73 | 0.71159 | 0.8 | 3.32 |  | i=1 | 0 | 0 | 0
|  | i=2 |  |  | i=2 | 1.8375 | 2.24 | 0.35244 | 0.8 | 3.32 |  | i=2 | 0 | 0 | 0
|  | i=3 |  |  | i=3 | [6 empty] | i=3 | 0 | 0 | 0
|  | i=4 |  |  | i=4 | [6 empty] | i=4 | 0 | 0 | 0
|  | i=5 |  |  | i=5 | [6 empty] | i=5 | 0 | 0 | 0
|  | i=6 |  |  | i=6 | [6 empty] | i=6 | 0 | 0 | 0
|  | i=7 |  |  | i=7 | [6 empty] | i=7 | 0 | 0 | 0
|  | i=8 |  |  | i=8 | [6 empty] | i=8 | 0 | 0 | 0
|  | i=9 |  |  | i=9 | [6 empty] | i=9 | 0 | 0 | 0
|  | i=10 |  |  | i=10 | [6 empty] | i=10 | 0 | 0 | 0
|  | i=11 |  |  | i=11 | [6 empty] | i=11 | 0 | 0 | 0
|  | i=12 |  |  | i=12 | [6 empty] | i=12 | 0 | 0 | 0
|  | i=13 |  |  | i=13 | [6 empty] | i=13 | 0 | 0 | 0
|  | i=14 |  |  | i=14 | [6 empty] | i=14 | 0 | 0 | 0
|  | i=15 |  |  | i=15 | [6 empty] | i=15 | 0 | 0 | 0
|  | i=16 |  |  | i=16 | [6 empty] | i=16 | 0 | 0 | 0
|  | i=17 |  |  | i=17 | [6 empty] | i=17 | 0 | 0 | 0
|  | i=18 |  |  | i=18 | [6 empty] | i=18 | 0 | 0 | 0
|  | i=19 |  |  | i=19 | [6 empty] | i=19 | 0 | 0 | 0
|  | i=20 |  |  | i=20 | [6 empty] | i=20 | 0 | 0 | 0
|  | i=21 |  |  | i=21 | [6 empty] | i=21 | 0 | 0 | 0
|  | i=22 |  |  | i=22 | [6 empty] | i=22 | 0 | 0 | 0
|  | i=23 |  |  | i=23 | [6 empty] | i=23 | 0 | 0 | 0
|  | i=24 |  |  | i=24 | [6 empty] | i=24 | 0 | 0 | 0
|  | i=25 |  |  | i=25 | [6 empty] | i=25 | 0 | 0 | 0
|  | i=26 |  |  | i=26 | [6 empty] | i=26 | 0 | 0 | 0
|  | i=27 |  |  | i=27 | [6 empty] | i=27 | 0 | 0 | 0
|  | i=28 |  |  | i=28 | [6 empty] | i=28 | 0 | 0 | 0
|  | i=29 |  |  | i=29 | [6 empty] | i=29 | 0 | 0 | 0
|  | i=30 |  |  | i=30 | [6 empty] | i=30 | 0 | 0 | 0
|  | i=31 |  |  | i=31 | [6 empty] | i=31 | 0 | 0 | 0
|  | i=32 |  |  | i=32 | [6 empty] | i=32 | 0 | 0 | 0
|  | i=33 |  |  | i=33 | [6 empty] | i=33 | 0 | 0 | 0
|  | i=34 |  |  | i=34 | [6 empty] | i=34 | 0 | 0 | 0
|  | i=35 |  |  | i=35 | [6 empty] | i=35 | 0 | 0 | 0
|  | i=36 |  |  | i=36 | [6 empty] | i=36 | 0 | 0 | 0
|  | i=37 |  |  | i=37 | [6 empty] | i=37 | 0 | 0 | 0
|  | i=38 |  |  | i=38 | [6 empty] | i=38 | 0 | 0 | 0
|  | i=39 |  |  | i=39 | [6 empty] | i=39 | 0 | 0 | 0
|  | i=40 |  |  | i=40 | [6 empty] | i=40 | 0 | 0 | 0
|  | i=41 |  |  | i=41 | [6 empty] | i=41 | 0 | 0 | 0
|  | i=42 |  |  | i=42 | [6 empty] | i=42 | 0 | 0 | 0
|  | i=43 |  |  | i=43 | [6 empty] | i=43 | 0 | 0 | 0
|  | i=44 |  |  | i=44 | [6 empty] | i=44 | 0 | 0 | 0
|  | i=45 |  |  | i=45 | [6 empty] | i=45 | 0 | 0 | 0
|  | i=46 |  |  | i=46 | [6 empty] | i=46 | 0 | 0 | 0
|  | i=47 |  |  | i=47 | [6 empty] | i=47 | 0 | 0 | 0
|  | i=48 |  |  | i=48 | [6 empty] | i=48 | 0 | 0 | 0
|  | i=49 |  |  | i=49 | [6 empty] | i=49 | 0 | 0 | 0
|  | i=50 |  |  | i=50 | [6 empty] | i=50 | 0 | 0 | 0

## AM8_MRS(input_freezer)
Monitoring Spreadsheet: JCM_ID_AM008_ver02.0
Reference Number: ID006
Monitoring Report Sheet (Input Sheet) [For Verification]
[For freezer showcase]
Table 1: Parameters monitored ex post |  |  |  | Table 2: Project-specific parameters fixed ex ante | [6 empty] | Table3: Ex-post calculation of each CO2 emission reductions |  |  |  |  | Table4: Ex-post calculation of CO2 emission reductions for freezer showcases
| (a) | Monitoring period | [13 empty] | Monitoring Period |  | CO2 emission reductions | Units
| (b) | Monitoring point No. | 1 | [14 empty] | 0 | tCO2/p
| (c) | Parameters | ECPJ,freezer,j,p | (a) | Parameters | ηPJ,freezer,j | ηRE,freezer,j | ηPJ,freezer,cap,j | EFelec | ηRE,AC | (a) | Parameters | REfreezer,j,p | REAC,add,freezer,j,p | PEfreezer,j,p
| (d) | Description of data | Electricity consumption of the project freezer showcase j during the period p | (b) | Description of data | Energy efficiency of the volume of the project freezer showcase j | Energy efficiency of the volume of the reference freezer showcase j | Energy efficiency of the cooling capacity of the project freezer showcase j | CO2 emission factor for consumed electricity | COP of the reference air conditioning system | (b) | Description of data | Reference emissions of the freezer showcase j during the period p | Reference emissions of the air conditioning system caused by the additional electricity consumption due to additional load caused by exhaust heat from the reference freezer showcase j during the period p | Project emissions of the freezer showcase j during the period p | [Monitoring option]
| (f) | Units | MWh/p | (d) | Units | L/W | L/W | W/W | tCO2/MWh | - | [5 empty] | Option A | Based on public data which is measured by entities other than the project participants (Data used: publicly recognized data such as statistical data and specifications)
| (g) | Monitoring option | Option C | (e) | Source of data | The specifications of the project freezer showcase for quotation and condensing unit or the factory acceptance test data by manufacturer | The default values set in this methodology corresponding to the type and rated volume of the project freezer showcase | The specifications of the project freezer showcase for quotation or the factory acceptance test data by manufacturer | [For grid electricity] The most recent value available at the time of validation is applied and fixed for the monitoring period thereafter. The data is sourced from “Emission Factors of Electricity Interconnection Systems”, National Committee on Clean Development Mechanism (Indonesian DNA for CDM), based on data obtained by Directorate General of Electricity, Ministry of Energy and Mineral Resources, Indonesia, unless otherwise instructed by the Joint Committee." [For captive electricity] CDM approved small scale methodology AMS-I.A | The latest version of approved JCM methodology ID_AM004: * The default COP values may be revised as to the revision of the approved JCM methodology ID_AM004. | [5 empty] | Option B | Based on the amount of transaction which is measured directly using measuring equipments (Data used: commercial evidence such as invoices)
| (h) | Source of data | Monitored data | [12 empty] | Option C | Based on the actual measurement using measuring equipments (Data used: measured values)
| (i) | Measurement methods and procedures | Electric meter is installed to measure power consumption of project freezer showcase. Measurement is conducted with [Method 1: Automated monitoring system] indicated in applied methodology ID_AM008. Details of the method is as follows: - Measured data is automatically transmitted through internet to the remote server for recording. - Data recorded in the remote server is compiled and reported by engineer stationed in Japan, and double-checked by person-in-charge of the project on a monthly basis to prevent missing data. Accuracy of electric meter is ensured using methods such as below: - Accuracy of each electric meter is examined through factory test, in accordance to Japanese standard JIS C1271-1:2011. A certificate indicating that the electric meter is calibrated within accepted range of accuracy is issued at the end of factory test. - The Mean Time Between Failures (MTBF, predicted timing of an equipment to malfunction) of electric meters used in the project are 9 -10 years, indicating that these electric meters are not likely to malfunction (including accuracy deterioration) during the above period. Since this exceeds project operation period of 8 years, there is no need to calibrate or exchange the electric meters. - Other methods where applicable.
| (j) | Monitoring frequency | Monthly | (f) | Other comments | [5 empty] | (d) | Units | tCO2/p | tCO2/p | tCO2/p
| (k) | Other comments
| (e) | Monitored Value of the freezer showcase j |  | (c) | Estimated Value of the freezer showcase j | [5 empty] | (c) | Estimated Value of the freezer showcase j
|  | j=1 |  |  | j=1 | 1.1821 | 1.01 | 1.1698 | 0.8 | 3.32 |  | j=1 | 0 | 0 | 0
|  | j=2 |  |  | j=2 | [6 empty] | j=2 | 0 | 0 | 0
|  | j=3 |  |  | j=3 | [6 empty] | j=3 | 0 | 0 | 0
|  | j=4 |  |  | j=4 | [6 empty] | j=4 | 0 | 0 | 0
|  | j=5 |  |  | j=5 | [6 empty] | j=5 | 0 | 0 | 0
|  | j=6 |  |  | j=6 | [6 empty] | j=6 | 0 | 0 | 0
|  | j=7 |  |  | j=7 | [6 empty] | j=7 | 0 | 0 | 0
|  | j=8 |  |  | j=8 | [6 empty] | j=8 | 0 | 0 | 0
|  | j=9 |  |  | j=9 | [6 empty] | j=9 | 0 | 0 | 0
|  | j=10 |  |  | j=10 | [6 empty] | j=10 | 0 | 0 | 0
|  | j=11 |  |  | j=11 | [6 empty] | j=11 | 0 | 0 | 0
|  | j=12 |  |  | j=12 | [6 empty] | j=12 | 0 | 0 | 0
|  | j=13 |  |  | j=13 | [6 empty] | j=13 | 0 | 0 | 0
|  | j=14 |  |  | j=14 | [6 empty] | j=14 | 0 | 0 | 0
|  | j=15 |  |  | j=15 | [6 empty] | j=15 | 0 | 0 | 0
|  | j=16 |  |  | j=16 | [6 empty] | j=16 | 0 | 0 | 0
|  | j=17 |  |  | j=17 | [6 empty] | j=17 | 0 | 0 | 0
|  | j=18 |  |  | j=18 | [6 empty] | j=18 | 0 | 0 | 0
|  | j=19 |  |  | j=19 | [6 empty] | j=19 | 0 | 0 | 0
|  | j=20 |  |  | j=20 | [6 empty] | j=20 | 0 | 0 | 0
|  | j=21 |  |  | j=21 | [6 empty] | j=21 | 0 | 0 | 0
|  | j=22 |  |  | j=22 | [6 empty] | j=22 | 0 | 0 | 0
|  | j=23 |  |  | j=23 | [6 empty] | j=23 | 0 | 0 | 0
|  | j=24 |  |  | j=24 | [6 empty] | j=24 | 0 | 0 | 0
|  | j=25 |  |  | j=25 | [6 empty] | j=25 | 0 | 0 | 0
|  | j=26 |  |  | j=26 | [6 empty] | j=26 | 0 | 0 | 0
|  | j=27 |  |  | j=27 | [6 empty] | j=27 | 0 | 0 | 0
|  | j=28 |  |  | j=28 | [6 empty] | j=28 | 0 | 0 | 0
|  | j=29 |  |  | j=29 | [6 empty] | j=29 | 0 | 0 | 0
|  | j=30 |  |  | j=30 | [6 empty] | j=30 | 0 | 0 | 0
|  | j=31 |  |  | j=31 | [6 empty] | j=31 | 0 | 0 | 0
|  | j=32 |  |  | j=32 | [6 empty] | j=32 | 0 | 0 | 0
|  | j=33 |  |  | j=33 | [6 empty] | j=33 | 0 | 0 | 0
|  | j=34 |  |  | j=34 | [6 empty] | j=34 | 0 | 0 | 0
|  | j=35 |  |  | j=35 | [6 empty] | j=35 | 0 | 0 | 0
|  | j=36 |  |  | j=36 | [6 empty] | j=36 | 0 | 0 | 0
|  | j=37 |  |  | j=37 | [6 empty] | j=37 | 0 | 0 | 0
|  | j=38 |  |  | j=38 | [6 empty] | j=38 | 0 | 0 | 0
|  | j=39 |  |  | j=39 | [6 empty] | j=39 | 0 | 0 | 0
|  | j=40 |  |  | j=40 | [6 empty] | j=40 | 0 | 0 | 0
|  | j=41 |  |  | j=41 | [6 empty] | j=41 | 0 | 0 | 0
|  | j=42 |  |  | j=42 | [6 empty] | j=42 | 0 | 0 | 0
|  | j=43 |  |  | j=43 | [6 empty] | j=43 | 0 | 0 | 0
|  | j=44 |  |  | j=44 | [6 empty] | j=44 | 0 | 0 | 0
|  | j=45 |  |  | j=45 | [6 empty] | j=45 | 0 | 0 | 0
|  | j=46 |  |  | j=46 | [6 empty] | j=46 | 0 | 0 | 0
|  | j=47 |  |  | j=47 | [6 empty] | j=47 | 0 | 0 | 0
|  | j=48 |  |  | j=48 | [6 empty] | j=48 | 0 | 0 | 0
|  | j=49 |  |  | j=49 | [6 empty] | j=49 | 0 | 0 | 0
|  | j=50 |  |  | j=50 | [6 empty] | j=50 | 0 | 0 | 0

## AM8_MRS(calc_process)
Monitoring Spreadsheet: JCM_ID_AM008_ver02.0
Reference Number: ID006
Monitoring Report Sheet (Calculation Process Sheet) [For Verification]
1. Calculations for emission reductions |  |  |  | Fuel type | Value | Units | Parameter
| Emission reductions during the period p |  |  |  | 0 | tCO2/p | ERp
|  | Emission reductions of the fridge showcase |  |  | 0 | tCO2/p | -
|  | Emission reductions of the freezer showcase |  |  | 0 | tCO2/p | -
2. Selected default values, etc.
3. Calculations for reference emissions
| Reference emissions during the period p |  |  |  | 0 | tCO2/p | REp
|  | Reference emissions of the fridge showcase |  |  | 0 | tCO2/p | REfridge,p
|  | Reference emissions of the freezer showcase |  |  | 0 | tCO2/p | REfreezer,p
|  | Reference emissions of the air conditioning system caused by the additional electricity consumption due to additional load caused by exhaust heat from the reference fridge showcase |  |  | 0 | tCO2/p | REAC,add,fridge,p
|  | Reference emissions of the air conditioning system caused by the additional electricity consumption due to additional load caused by exhaust heat from the reference freezer showcase |  |  | 0 | tCO2/p | REAC,add,freezer,p
4. Calculations of the project emissions
| Project emissions during the period p |  |  |  | 0 | tCO2/p | PEp
|  | Project emissions of the project fridge showcase |  |  | 0 | tCO2/p | PEfridge,p
|  | Project emissions of the project freezer showcase |  |  | 0 | tCO2/p | PEfreezer,p
[List of Default Values]
|  |  | Energy efficiency of the reference fridge showcase | Range of volume (L) |  | Energy efficiency
|  |  | Type: Reach-in showcase | z < 900 |  |  | 1.18
|  |  |  | 900 ≤ z < 1200 |  |  | 1.07
|  |  |  | 1200 ≤ z |  |  | 2.24
|  |  | Energy efficiency of the reference fridge showcase | Range of volume (L) |  | Energy efficiency
|  |  | Type: Open showcase | z < 900 |  |  | 0.5
|  |  |  | 900 ≤ z |  |  | 0.65
|  |  |  | 1200 ≤ z |  |  | 0.73
|  |  | Energy efficiency of the reference freezer showcase | Range of volume (L) |  | Energy efficiency
|  |  | Type: Reach-in showcase | z < 900 |  |  | 0.7
|  |  |  | 900 ≤ z |  |  | 0.7
|  |  |  | 1200 ≤ z |  |  | 1.01
|  |  | COP of the reference air conditioning system | Cooling Capacity (kW) |  | Reference COP
|  |  |  | 2.5 < x ≤ 4.1 |  |  | 4
|  |  |  | 4.1 < x ≤ 5.3 |  |  | 3.59
|  |  |  | 5.3 < x ≤ 7.1 |  |  | 2.96
|  |  |  | 7.1 < x ≤ 14.2 |  |  | 2.85