## PMS(input)
JCM_ID_F_PMS_ver01.0
JCM Proposed Methodology Spreadsheet Form (Input Sheet) [Attachment to Proposed Methodology Form]
Table 1: Parameters to be monitored ex post
| (a) | (b) | (c) | (d) | (e) | (f) | (g) | (h) | (i) | (j)
| Monitoring point No. | Parameters | Description of data | Estimated Values | Units | Monitoring option | Source of data | Measurement methods and procedures | Monitoring frequency | Other comments
| (1) | EGi,p | Quantity of the electricity generated by the project solar PV system i during the period p | 0 | MWh/p | Option B/C | Invoice or receipts/ Measured data | Invoices or receipts for selling electricity, or the measured AC output of the inverters is used to determine the amount of net electricity generation by the solar PV system. In case the measured AC output of the inverters is used, the reading is taken from an electricity meter. The reading is taken manually or electronically using a data logger. The electricity meter is replaced or calibrated at an interval following the regulations in the country in which the electricity meter is commonly used or according to the manufacturer’s recommendation, unless a type approval, manufacturer’s specification, or certification issued by an entity accredited under international/national standards for the electricity meter has been prepared by the time of installation. | Monthly recording | Input on "PMS(input_separate)" sheet
Table 2: Project-specific parameters to be fixed ex ante
| (a) | (b) |  | (c) | (d) | (e) |  |  | (f)
| Parameters | Description of data |  | Estimated Values | Units | Source of data |  |  | Other comments
| EFRE,i | Reference CO2 emission factor for the project solar PV system i |  | - | tCO2/MWh | In case the the PV system in a proposed project activity, which is directly connected or connected via an internal grid not connecting to a captive power generator, to a regional grid, EFRE,grid is set as following: Jamali grid: 0.590 tCO2/MWh, Sumatra grid: 0.483 tCO2/MWh, Batam grid: 0.627 tCO2/MWh Khatulistiwa, Barito grids: 0.600 tCO2/MWh, Mahakam grid: 0.522 tCO2/MWh, Sulawesi Island grids: 0.353 tCO2/MWh, Lombok, Bima, Sumbawa grids: 0.551 tCO2/MWh, Kupang. Ende, Maumere, Waingapu grids: 0.515 tCO2/MWh, Ambon, Tual, Masohi grids: 0.533 tCO2/MWh, Ternate grid: 0.532 tCO2/MWh In case the PV system in a proposed project activity, which is connected to an internal grid connecting to both a regional grid and a captive power generator, EFRE,grid is set as following: Jamali grid: 0.533 tCO2/MWh, Sumatra grid: 0.483 tCO2/MWh, Batam grid: 0.533 tCO2/MWh Khatulistiwa, Barito grids: 0.533 tCO2/MWh, Mahakam grid: 0.522 tCO2/MWh, Sulawesi Island grids: 0.353 tCO2/MWh, Lombok, Bima, Sumbawa grids: 0.533 tCO2/MWh, Kupang. Ende, Maumere, Waingapu grids: 0.515 tCO2/MWh, Ambon, Tual, Masohi grids: 0.533 tCO2/MWh, Ternate grid: 0.532 tCO2/MWh In the case that the PV system in a proposed project activity is only connected to an internal grid connecting to a captive power generator, EFRE,cap, 0.533 tCO2/MWh is applied. |  |  | Input on "PMS(input_separate)" sheet
Table3: Ex-ante estimation of CO2 emission reductions
| CO2 emission reductions |  | Units
| 0 |  | tCO2/p
[Monitoring option]
| Option A | Based on public data which is measured by entities other than the project participants (Data used: publicly recognized data such as statistical data and specifications)
| Option B | Based on the amount of transaction which is measured directly using measuring equipments (Data used: commercial evidence such as invoices)
| Option C | Based on the actual measurement using measuring equipments (Data used: measured values)

## PMS(input_separate)
| Parameters to be monitored ex post | Project-specific parameters to be fixed ex ante
i | EGi,p | EFRE,i
Solar PV system number | Quantity of the electricity generated by the project solar PV system i during the period p | Reference CO2 emission factor for the project solar PV system i
| MWh/p | tCO2/MWh
1
2
3
4
5
6
7
8
9
10
11
12
13
14
15
16
17
18
19
20
21
22
23
24
25
26
27
28
29
30
31
32
33
34
35
36
37
38
39
40
41
42
43
44
45
46
47
48
49
50
51
52
53
54
55
56
57
58
59
60
61
62
63
64
65
66
67
68
69
70
71
72
73
74
75
76
77
78
79
80
81
82
83
84
85
86
87
88
89
90
91
92
93
94
95
96
97
98
99
100

## PMS(calc_process)
JCM_ID_F_PMS_ver01.0
JCM Proposed Methodology Spreadsheet Form (Calculation Process Sheet)
[Attachment to Proposed Methodology Form]
1. Calculations for emission reductions |  |  |  | Fuel type | Value | Units | Parameter
| Emission reductions during the period p |  |  | N/A | 0 | tCO2/p | ERp
2. Selected default values, etc.
The reference emission factor of electricity
|  | The reference emission factor based on a regional grid |  | Mixed |  | tCO2/MWh | EFRE,grid
|  | The reference emission factor based on captive power generator |  | Mixed/Diesel | 0.533 | tCO2/MWh | EFRE,cap
3. Calculations for reference emissions
| Reference emissions during the period p |  |  | N/A | 0 | tCO2/p | REp
4. Calculations of the project emissions
| Project emissions during the period p |  |  | N/A | 0 | tCO2/p | PEp
[List of Default Values]
Emission factor for PV Case 1 and 2 (tCO2/MWh)
|  |  | Regional grid | Fuel type | PV Case 1 (tCO2/MWh) | PV Case 2 (tCO2/MWh)
|  |  | The reference emission factor based on Jamali grid | Mixed | 0.59 | 0.533
|  |  | The reference emission factor based on Sumatra grid | Mixed | 0.483 | 0.483
|  |  | The reference emission factor based on Batam grid | Mixed | 0.627 | 0.533
|  |  | The reference emission factor based on Khatulistiwa, Barito grids | Mixed | 0.6 | 0.533
|  |  | The reference emission factor based on Mahakam grid | Mixed | 0.522 | 0.522
|  |  | The reference emission factor based on Sulawesi Island grids | Mixed | 0.353 | 0.353
|  |  | The reference emission factor based on Lombok, Bima, Sumbawa grids | Mixed | 0.551 | 0.533
|  |  | The reference emission factor based on Kupang. Ende, Maumere, Waingapu grids | Mixed | 0.515 | 0.515
|  |  | The reference emission factor based on Ambon, Tual, Masohi grids | Mixed | 0.533 | 0.533
|  |  | The reference emission factor based on Ternate grid | Mixed | 0.532 | 0.532
Emission factor for PV Case 3 (tCO2/MWh)
|  |  | The reference emission factor based on captive power generator | Diesel | 0.533