## PMS(input)
JCM_ID_F_PMS_ver01.1
JCM Proposed Methodology Spreadsheet Form (Input Sheet) [Attachment to Proposed Methodology Form]
Table 1: Parameters to be monitored ex post
| (a) | (b) | (c) | (d) | (e) | (f) | (g) | (h) | (i) | (j)
| Monitoring point No. | Parameters | Description of data | Estimated Values | Units | Monitoring option | Source of data | Measurement methods and procedures | Monitoring frequency | Other comments
| (1) | ECi,grid,p | The amount of grid electricity consumed at BTSi during the period p |  | MWh/p | Option C | monitored data | Measuring equipment is installed to measure grid electricity consumption at project BTSi. The measuring equipment is replaced or calibrated at an interval following the regulations in the country in which the measuring equipment is commonly used or according to the manufacturer's recommendation, unless a type approval, manufacturer's specification, or certification issued by an entity accredited under international/national standards for the measuring equipment has been prepared by the time of installation. | Monitored continuously and recorded monthly | n/a
| (2) | ECi,diesel,p | The amount of electricity generated by the project diesel generator at BTSi during the period p |  | MWh/p | Option C | monitored data | Measuring equipment is installed to measure electricity generated by the project diesel generator at project BTSi. The measuring equipment is replaced or calibrated at an interval following the regulations in the country in which the measuring equipment is commonly used or according to the manufacturer's recommendation, unless a type approval, manufacturer's specification, or certification issued by an entity accredited under international/national standards for the measuring equipment has been prepared by the time of installation. | Monitored continuously and recorded monthly | n/a
| (3) | ECi,solar,p | The amount of electricity generated by the project solar PV system at BTSi during the period p |  | MWh/p | Option C | monitored data | Measuring equipment is installed to measure electricity generated by solar PV system at project BTSi. The measuring equipment is replaced or calibrated at an interval following the regulations in the country in which the measuring equipment is commonly used or according to the manufacturer's recommendation, unless a type approval, manufacturer's specification, or certification issued by an entity accredited under international/national standards for the measuring equipment has been prepared by the time of installation. | Monitored continuously and recorded monthly | n/a
| (4) | τi,p | Hours for which electricity is available from grid at BTSi during the period p |  | h/p | Option C | monitored data | Sensor logger is installed to measure hours for which of electricity is available from grid. The sensor is replaced or calibrated at an interval following the regulations in the country in which the sensor is commonly used or according to the manufacturer's recommendation, unless a type approval, manufacturer's specification, or certification issued by an entity accredited under international/national standards for the sensor has been prepared by the time of installation. | Monitored continuously and recorded monthly | n/a
| (5) | Ti,p | Total hours of operation of BTSi during the period p |  | h/p | Option C | monitored data | Total hours of operation of BTSi is determined based on the following calculation result: Ti,p = Di,p * 24 Where, Di,p = Days of operation of BTSi during the period p Di,p is counted as the actual number of days between starting date (DD/MM/YYYY) and end date (DD/MM/YYYY) of the monitoring period. If there are days on which BTSi is not operating, the number of days should be subtracted from the total number of days monitored. | Monitored daily and recorded monthly | n/a
| (6) | FCi,diesel,p | The quantity of diesel consumed at BTSi during the period p |  | L/p | Option C | monitored data | [Option A] Diesel consumption is determined by recording the quantity of the filled fuel which is refilled to fill up the tank at the project BTSi. [Option B] Measured with a flow meter, calibrated according to the national regulation. For option B, flow meter is replaced or calibrated at an interval following the regulation in the country in which the flow meter is commonly used or according to the manufacturer's recommendation, unless a type approval, manufacturer's specification, or certification issued by an entity accredited under international/national standards for the flow meter has been prepared by the time of installation. | [Option A] Recorded monthly [Option B] Monitored continuously and recorded monthly | n/a
Table 2: Project-specific parameters to be fixed ex ante
| (a) | (b) |  | (c) | (d) | (e) |  |  | (f)
| Parameters | Description of data |  | Estimated Values | Units | Source of data |  |  | Other comments
| φi | Design efficiency of diesel generator operated at the project BTS at the time of validation at 25% load to be installed at BTSi |  |  | L/h | Specification of generator. Manufacturer’s data. If more than one diesel generators are equipped at the project BTS, the most efficient value among the design efficiency of the equipped diesel generators is adopted for the calculation of the reference emissions. |  |  | n/a
| EFgrid | Grid CO2 emission factor |  |  | tCO2/MWh | The most recent value available at the time of validation is applied and fixed for the monitoring period thereafter. The data is sourced from “Emission Factors of Electricity Interconnection Systems”, National Committee on Clean Development Mechanism Indonesian DNA for CDM unless otherwise instructed by the Joint Committee. |  |  | 0.84 is value for Jamali grid
| ρdiesel | Weighted average density of diesel |  |  | kg/L | a) Values provided by the fuel supplier in invoices, or b) Regional or national default value. |  |  | n/a
| NCVdiesel | Net calorific value of diesel |  |  | TJ/Gg | IPCC default values provided in table 1.2 of Ch.1 Vol.2 of 2006 IPCC Guidelines on National GHG Inventories. Lower value is applied. |  |  | n/a
| EFdiesel | Diesel CO2 emission factor |  |  | kgCO2/TJ | IPCC default values provided in table 1.4 of Ch.1 Vol.2 of 2006 IPCC Guidelines on National GHG Inventories. Lower value is applied. |  |  | n/a
Table3: Ex-ante estimation of CO2 emission reductions
| CO2 emission reductions |  | Units
| #DIV/0! |  | tCO2/p
[Monitoring option]
| Option A | Based on public data which is measured by entities other than the project participants (Data used: publicly recognized data such as statistical data and specifications)
| Option B | Based on the amount of transaction which is measured directly using measuring equipments (Data used: commercial evidence such as invoices)
| Option C | Based on the actual measurement using measuring equipments (Data used: measured values)

## PMS(calc_process)
JCM_ID_F_PMS_ver01.1
JCM Proposed Methodology Spreadsheet Form (Calculation Process Sheet)
[Attachment to Proposed Methodology Form]
1. Calculations for emission reductions |  |  |  |  | Fuel type | Value | Units | Parameter
| Emission reductions during the period p |  |  |  | n/a | #DIV/0! | tCO2/p | ERp
2. Selected default values, etc.
| Net calorific value of diesel |  |  |  | Diesel | 0 | TJ/Gg | NCVdiesel
| Diesel CO2 emission factor |  |  |  | Diesel | 0 | kgCO2/TJ | EFdiesel
3. Calculations for reference emissions
| Reference emissions during the period p |  |  |  | n/a | #DIV/0! | tCO2/p | REp
|  | Total electricity consumption at BTSi during the period p |  |  | Electricity | 0 | MWh/p | ECi,p
|  |  | The amount of grid electricity consumed at BTSi during the period p |  | Electricity | 0 | MWh/p | ECi,grid,p
|  |  | The amount of electricity generated by the project diesel generator at BTSi during the period p |  | Electricity | 0 | MWh/p | ECi,diesel,p
|  |  | The amount of electricity generated by the project solar PV system at BTSi during the period p |  | Electricity | 0 | MWh/p | ECi,solar,p
|  | Hours for which electricity is available from grid at BTSi during the period p |  |  | n/a | 0 | h/p | τi,p
|  | Total hours of operation of BTSi during the period p |  |  | n/a | 0 | h/p | Ti,p
|  | Grid CO2 emission factor |  |  | Electricity | 0 | tCO2/MWh | EFgrid
|  | Design efficiency of diesel generator operated at the project BTS at the time of validation at 25% load to be installed at BTSi |  |  | n/a | 0 | L/h | φi
|  | Weighted average density of diesel |  |  | Diesel | 0 | kg/L | ρdiesel
4. Calculations of the project emissions
| Project emissions during the period p |  |  |  | n/a | 0 | tCO2/p | PEp
|  | The amount of grid electricity consumed at BTSi during the period p |  |  | Electricity | 0 | MWh/p | ECi,grid,p
|  | Grid CO2 emission factor |  |  | Electricity | 0 | tCO2/MWh | EFgrid
|  | The quantity of diesel consumed at BTSi during the period p |  |  | Diesel | 0 | L/p | FCi,diesel,p
|  | Weighted average density of diesel |  |  | Diesel | 0 | kg/L | ρdiesel
[List of Default Values]
|  |  |  | Net calorific value of diesel | 41.4 | TJ/Gg
|  |  |  | Diesel CO2 emission factor | 72600 | kgCO2/TJ