## PMS(input)
JCM_ID_F_PMS_ver01.0
Joint Crediting Mechanism Proposed Methodology Spreadsheet Form (input sheet) [Attachment to Proposed Methodology Form]
Table 1: Parameters to be monitored ex post
| (a) | (b) | (c) | (d) | (e) | (f) | (g) | (h) | (i) | (j)
| Monitoring point No. | Parameters | Description of data | Estimated Values | Units | Monitoring option | Source of data | Measurement methods and procedures | Monitoring frequency | Other comments
| 1 | ECPJ,i,p | Power consumption of project chiller i |  | MWh/p | Option C | Monitored data | Data is measured by measuring equipments in the factory. - Specification of measuring equipments： 1) Electrical power meter is applied for measurement of electrical power consumption. 2) Meter is certified in compliance with national/international standards on electrical power meter. - Measuring and recording： 1) Measured data is automatically sent to a server where data is recorded and stored. 2) Recorded data is checked its integrity once a month by responsible staff. - Calibration： Every year after the installation by a qualified agency. | Every month
Table 2: Project-specific parameters to be fixed ex ante
| (a) | (b) |  | (c) | (d) | (e) |  |  | (f)
| Parameters | Description of data |  | Estimated Values | Units | Source of data |  |  | Other comments
| EFgrid | CO2 emission factor for an Indonesian regional grid system, from which electricity is displaced due to the project during a given time period |  |  | tCO2/MWh | The most recent value available at the time of validation is applied and fixed for the monitoring period thereafter. The data is sourced from “Emission Factors of Electricity Interconnection Systems”, National Committee on Clean Development Mechanism Indonesian DNA for CDM unless otherwise instructed by the Joint Committee.
| COPRE_default | COP of reference chiller under the standard temperature conditions |  |  | - | Default values set in the calculation process sheet of this methodology spreadsheet
| Tcooling-out | Cooling water temperature, output |  |  | ℃ | Specifications of project chiller i prepared for the quotation or factory acceptance test data by manufacturer in line with the project conditions
| Tchilled-out | Chilled water temperature, output |  |  | ℃ | Specifications of project chiller i prepared for the quotation or factory acceptance test data by manufacturer in line with the project conditions
| COPRE,i | COP value of reference chiller i |  |  | - | Calculated with the following equation; COPRE,i= COPRE_default x 33.0 / ( Tcooling-out – Tchilled-out + 3.0)
| COPPJ,i | COP value of project chiller i |  |  | - | Specifications of project chiller i prepared for the quotation or factory acceptance test data by manufacturer in accordance with the project conditions
Table3: Ex-ante estimation of CO2 emission reductions
| CO2 emission reductions |  | Units
| #DIV/0! |  | tCO2/p
[Monitoring option]
| Option A | Based on public data which is measured by entities other than the project participants (Data used: publicly recognized data such as statistical data and specifications)
| Option B | Based on the amount of transaction which is measured directly using measuring equipments (Data used: commercial evidence such as invoices)
| Option C | Based on the actual measurement using measuring equipments (Data used: measured values)

## PMS(calc_process)
JCM_ID_F_PMS_ver01.0
Joint Crediting Mechanism Proposed Methodology Spreadsheet Form (input sheet)
[Attachment to Proposed Methodology Form]
1. Calculations for emission reductions |  |  |  |  | Fuel type | Value | Units | Parameter
| Emission reductions during the period p |  |  |  |  | #DIV/0! | tCO2/p | ERp
2. Selected default values, etc.
| COP of reference chiller under the standard temperature conditions |  |  |  |  | 0 | - | COPRE_default
| COP of project chiller i |  |  |  |  | 0 | - | COPPJ,i
3. Calculations for reference emissions
| Reference emissions during the period p |  |  |  |  | #DIV/0! | tCO2/p | REp
Reference emissions
|  |  | CO2 emission factor for an Indonesian regional grid system |  | Electricity | 0 | tCO2/MWh | EFgrid
|  |  | Power consumption of project chiller i |  | Electricity | 0 | MWh/p | ECPJ,i,p
|  |  | COP of reference chiller under the standard temperature conditions |  |  | 0 | - | COPRE_default
|  |  | Cooling water temperature, output |  |  | 0 | °C | Tcooling-out
|  |  | Chilled water temperature, output |  |  | 0 | °C | Tchilled-out
|  |  | COP value of reference chiller i |  |  | 0 | - | COPRE,i
|  |  | COP value of project chiller i |  |  | 0 | - | COPPJ,i
4. Calculations of the project emissions
| Project emissions during the period p |  |  |  |  | 0 | tCO2/p | PEp
Project emissions
|  |  | CO2 emission factor for an Indonesian regional grid system |  | Electricity | 0 | tCO2/MWh | EFgrid
|  |  | Power consumption of project chiller i |  | Electricity | 0 | MWh/p | ECPJ,i,p
[List of Default Values]
|  |  |  | COPRE_default (x<300USRt) | 4.92 | -
|  |  |  | COPRE_default (300≦x<450USRt) | 5.33 | -
|  |  |  | COPRE_default (450≦x<500USRt) | 5.59 | -
|  |  |  | COPRE_default (500≦x<700USRt) | 5.85 | -
|  |  |  | COPRE_default (700≦x<1250USRt) | 5.94 | -