## PMS(input)
JCM_ID_F_PMS_ver01.0
JCM Proposed Methodology Spreadsheet Form (input sheet) [Attachment to Proposed Methodology Form]
Table 1: Parameters to be monitored ex post
| (a) | (b) | (c) | (d) | (e) | (f) | (g) | (h) | (i) | (j)
| Monitoring point No. | Parameters | Description of data | Estimated Values | Units | Monitoring option | Source of data | Measurement methods and procedures | Monitoring frequency | Other comments
| (1) | FIHCUR,p | Fresh feed input to HCU reactor during the time period p. |  | mass or volume unit. | Option C | On-site measurements. | Use either mass or volume meters. In cases where fuel is supplied from small daily tanks, rulers can be used to determine mass or volume of the fuel consumed, with the following conditions: The rule gauge is part of the daily tank and calibrated at least once a year and have a book of control for recording the measurements (on a daily basis or per shift); • Accessories such as transducers, sonar and piezoelectronic devices are accepted if they are properly calibrated with the ruler gauge and receiving a reasonable maintenance; • In case of daily tanks with pre-heaters for heavy oil, the calibration will be made with the system at typical operational conditions. | Periodically, as specified according to national or in-house rules
| (3) | FCHCUR,gas,p | Consumption of natural gas in HCU reactor heater during the period p |  | mass or volume unit. | Option C | On-site measurements. | Use either mass or volume meters. In cases where fuel is supplied from small daily tanks, rulers can be used to determine mass or volume of the fuel consumed, with the following conditions: The rule gauge is part of the daily tank and calibrated at least once a year and have a book of control for recording the measurements (on a daily basis or per shift); • Accessories such as transducers, sonar and piezoelectronic devices are accepted if they are properly calibrated with the ruler gauge and receiving a reasonable maintenance; • In case of daily tanks with pre-heaters for heavy oil, the calibration will be made with the system at typical operational conditions. | Periodically, as specified according to national or in-house rules
| (4) | FCHCUR,diesel,p | Consumption of diesel oil in HCU reactor heater during the period p |  | mass or volume unit. | Option C | On-site measurements. | Use either mass or volume meters. In cases where fuel is supplied from small daily tanks, rulers can be used to determine mass or volume of the fuel consumed, with the following conditions: The rule gauge is part of the daily tank and calibrated at least once a year and have a book of control for recording the measurements (on a daily basis or per shift); • Accessories such as transducers, sonar and piezoelectronic devices are accepted if they are properly calibrated with the ruler gauge and receiving a reasonable maintenance; • In case of daily tanks with pre-heaters for heavy oil, the calibration will be made with the system at typical operational conditions. | Periodically, as specified according to national or in-house rules
| (5) | FCHCUR,HFO,p | Consumption of HFO in HCU reactor heater during the period p |  | mass or volume unit. | Option C | On-site measurements. | Use either mass or volume meters. In cases where fuel is supplied from small daily tanks, rulers can be used to determine mass or volume of the fuel consumed, with the following conditions: The rule gauge is part of the daily tank and calibrated at least once a year and have a book of control for recording the measurements (on a daily basis or per shift); • Accessories such as transducers, sonar and piezoelectronic devices are accepted if they are properly calibrated with the ruler gauge and receiving a reasonable maintenance; • In case of daily tanks with pre-heaters for heavy oil, the calibration will be made with the system at typical operational conditions. | Periodically, as specified according to national or in-house rules
| (6) | FCHCUR,i,p | Consumption of other fuel i in HCU reactor heater during the period p |  | mass or volume unit. | Option C | On-site measurements. | Use either mass or volume meters. In cases where fuel is supplied from small daily tanks, rulers can be used to determine mass or volume of the fuel consumed, with the following conditions: The rule gauge is part of the daily tank and calibrated at least once a year and have a book of control for recording the measurements (on a daily basis or per shift); • Accessories such as transducers, sonar and piezoelectronic devices are accepted if they are properly calibrated with the ruler gauge and receiving a reasonable maintenance; • In case of daily tanks with pre-heaters for heavy oil, the calibration will be made with the system at typical operational conditions. | Periodically, as specified according to national or in-house rules
| (7) | FIHCUD,p | Fresh feed input to HCU debutanizer during the time period p. |  | mass or volume unit. | Option C | On-site measurements. | Use either mass or volume meters. In cases where fuel is supplied from small daily tanks, rulers can be used to determine mass or volume of the fuel consumed, with the following conditions: The rule gauge is part of the daily tank and calibrated at least once a year and have a book of control for recording the measurements (on a daily basis or per shift); • Accessories such as transducers, sonar and piezoelectronic devices are accepted if they are properly calibrated with the ruler gauge and receiving a reasonable maintenance; • In case of daily tanks with pre-heaters for heavy oil, the calibration will be made with the system at typical operational conditions. | Periodically, as specified according to national or in-house rules
| (8) | FCHCUD,gas,p | Consumption of natural gas in HCU debutanizer reboiler during the period p |  | mass or volume unit. | Option C | On-site measurements. | Use either mass or volume meters. In cases where fuel is supplied from small daily tanks, rulers can be used to determine mass or volume of the fuel consumed, with the following conditions: The rule gauge is part of the daily tank and calibrated at least once a year and have a book of control for recording the measurements (on a daily basis or per shift); • Accessories such as transducers, sonar and piezoelectronic devices are accepted if they are properly calibrated with the ruler gauge and receiving a reasonable maintenance; • In case of daily tanks with pre-heaters for heavy oil, the calibration will be made with the system at typical operational conditions. | Periodically, as specified according to national or in-house rules
| (9) | FCHCUD,diesel,p | Consumption of diesel oil in HCU debutanizer reboiler during the period p |  | mass or volume unit. | Option C | On-site measurements. | Use either mass or volume meters. In cases where fuel is supplied from small daily tanks, rulers can be used to determine mass or volume of the fuel consumed, with the following conditions: The rule gauge is part of the daily tank and calibrated at least once a year and have a book of control for recording the measurements (on a daily basis or per shift); • Accessories such as transducers, sonar and piezoelectronic devices are accepted if they are properly calibrated with the ruler gauge and receiving a reasonable maintenance; • In case of daily tanks with pre-heaters for heavy oil, the calibration will be made with the system at typical operational conditions. | Periodically, as specified according to national or in-house rules
| (10) | FCHCUD,HFO,p | Consumption of HFO in HCU debutanizer reboiler during the period p |  | mass or volume unit. | Option C | On-site measurements. | Use either mass or volume meters. In cases where fuel is supplied from small daily tanks, rulers can be used to determine mass or volume of the fuel consumed, with the following conditions: The rule gauge is part of the daily tank and calibrated at least once a year and have a book of control for recording the measurements (on a daily basis or per shift); • Accessories such as transducers, sonar and piezoelectronic devices are accepted if they are properly calibrated with the ruler gauge and receiving a reasonable maintenance; • In case of daily tanks with pre-heaters for heavy oil, the calibration will be made with the system at typical operational conditions. | Periodically, as specified according to national or in-house rules
| (11) | FCHCUD,i,p | Consumption of other fuel i in HCU debutanizer reboiler during the period p |  | mass or volume unit. | Option C | On-site measurements. | Use either mass or volume meters. In cases where fuel is supplied from small daily tanks, rulers can be used to determine mass or volume of the fuel consumed, with the following conditions: The rule gauge is part of the daily tank and calibrated at least once a year and have a book of control for recording the measurements (on a daily basis or per shift); • Accessories such as transducers, sonar and piezoelectronic devices are accepted if they are properly calibrated with the ruler gauge and receiving a reasonable maintenance; • In case of daily tanks with pre-heaters for heavy oil, the calibration will be made with the system at typical operational conditions. | Periodically, as specified according to national or in-house rules
| (12) | FCHPU,gas,p | Consumption of natural gas in HPU during the period p |  | mass or volume unit. | Option C | On-site measurements. | Use either mass or volume meters. In cases where fuel is supplied from small daily tanks, rulers can be used to determine mass or volume of the fuel consumed, with the following conditions: The rule gauge is part of the daily tank and calibrated at least once a year and have a book of control for recording the measurements (on a daily basis or per shift); • Accessories such as transducers, sonar and piezoelectronic devices are accepted if they are properly calibrated with the ruler gauge and receiving a reasonable maintenance; • In case of daily tanks with pre-heaters for heavy oil, the calibration will be made with the system at typical operational conditions. | Periodically, as specified according to national or in-house rules
| (13) | FCHPU,diesel,p | Consumption of diesel oil in HPU during the period p |  | mass or volume unit. | Option C | On-site measurements. | Use either mass or volume meters. In cases where fuel is supplied from small daily tanks, rulers can be used to determine mass or volume of the fuel consumed, with the following conditions: The rule gauge is part of the daily tank and calibrated at least once a year and have a book of control for recording the measurements (on a daily basis or per shift); • Accessories such as transducers, sonar and piezoelectronic devices are accepted if they are properly calibrated with the ruler gauge and receiving a reasonable maintenance; • In case of daily tanks with pre-heaters for heavy oil, the calibration will be made with the system at typical operational conditions. | Periodically, as specified according to national or in-house rules
| (14) | FCHPU,HFO,p | Consumption of HFO in HPU during the period p |  | mass or volume unit. | Option C | On-site measurements. | Use either mass or volume meters. In cases where fuel is supplied from small daily tanks, rulers can be used to determine mass or volume of the fuel consumed, with the following conditions: The rule gauge is part of the daily tank and calibrated at least once a year and have a book of control for recording the measurements (on a daily basis or per shift); • Accessories such as transducers, sonar and piezoelectronic devices are accepted if they are properly calibrated with the ruler gauge and receiving a reasonable maintenance; • In case of daily tanks with pre-heaters for heavy oil, the calibration will be made with the system at typical operational conditions. | Periodically, as specified according to national or in-house rules
| (15) | FCHPU,i,p | Consumption of other fuel i in HPU during the period p |  | mass or volume unit. | Option C | On-site measurements. | Use either mass or volume meters. In cases where fuel is supplied from small daily tanks, rulers can be used to determine mass or volume of the fuel consumed, with the following conditions: The rule gauge is part of the daily tank and calibrated at least once a year and have a book of control for recording the measurements (on a daily basis or per shift); • Accessories such as transducers, sonar and piezoelectronic devices are accepted if they are properly calibrated with the ruler gauge and receiving a reasonable maintenance; • In case of daily tanks with pre-heaters for heavy oil, the calibration will be made with the system at typical operational conditions. | Periodically, as specified according to national or in-house rules
| (16) | HPHPU,p | Hydrogen production during a given time period p in HPU |  | Nm3 | Option C | On-site measurements. | Use either mass or volume meters. In cases where fuel is supplied from small daily tanks, rulers can be used to determine mass or volume of the fuel consumed, with the following conditions: The rule gauge is part of the daily tank and calibrated at least once a year and have a book of control for recording the measurements (on a daily basis or per shift); • Accessories such as transducers, sonar and piezoelectronic devices are accepted if they are properly calibrated with the ruler gauge and receiving a reasonable maintenance; • In case of daily tanks with pre-heaters for heavy oil, the calibration will be made with the system at typical operational conditions. | Periodically, as specified according to national or in-house rules
| (17) | HCHCU,p | Hydrogen consumption in HCU during a given time period p |  | Nm3 | Option C | On-site measurements. | Use either mass or volume meters. In cases where fuel is supplied from small daily tanks, rulers can be used to determine mass or volume of the fuel consumed, with the following conditions: The rule gauge is part of the daily tank and calibrated at least once a year and have a book of control for recording the measurements (on a daily basis or per shift); • Accessories such as transducers, sonar and piezoelectronic devices are accepted if they are properly calibrated with the ruler gauge and receiving a reasonable maintenance; • In case of daily tanks with pre-heaters for heavy oil, the calibration will be made with the system at typical operational conditions. | Periodically, as specified according to national or in-house rules
Table 2: Project-specific parameters to be fixed ex ante
| (a) | (b) |  | (c) | (d) | (e) |  |  | (f)
| Parameters | Description of data |  | Estimated Values | Units | Source of data |  |  | Other comments
| a | Constant (specific emission factor) obtained by the regression analysis according to either option A1 or option A2. |  |  | GJ/mass or volume unit | Calculated according to the procedure described in section F2.
| b | Constant (y-intercept) obtained by the regression analysis according to either option A1 or option A2. |  |  | GJ | Calculated according to the procedure described in section F2.
| c | Constant (specific emission factor) obtained by the regression analysis according to either option B1 or option B2. |  |  | GJ/mass or volume unit | Calculated according to the procedure described in section F2.
| d | Constant (y-intercept) obtained by the regression analysis according to either option B1 or option B2. |  |  | GJ | Calculated according to the procedure described in section F2.
| e | Constant (specific energy consumption per hydrogen production) obtained by the regression analysis according to option C1 or C2 |  |  | GJ/Nm3 | Calculated according to the procedure described in section F2.
| f | Constant (y-intercept) obtained by the regression analysis according to option C1 or C2 |  |  | GJ | Calculated according to the procedure described in section F2.
| g | Constant (specific hydrogen consumption per fresh feed input) obtained by the regression analysis according to option C1 or C2 |  |  | Nm3/mass or volume unit | Calculated according to the procedure described in section F2.
| h | Constant (y-intercept) obtained by the regression analysis according to option C1 or C2 |  |  | Nm3 | Calculated according to the procedure described in section F2.
| NCVgas | Net calorific value of natural gas |  |  | GJ/mass or volume unit | In the order of preference, a) values provided by the fuel supplier, b) measurement by the project participants, c) regional or national default values, d) IPCC default values provided in the table 1.2 of Ch.1 Vol.2 of 2006 IPCC Guidelines on National GHG Inventories.
| NCVdiesel | Net calorific value of diesel |  |  | GJ/mass or volume unit | In the order of preference, a) values provided by the fuel supplier, b) measurement by the project participants, c) regional or national default values, d) IPCC default values provided in the table 1.2 of Ch.1 Vol.2 of 2007 IPCC Guidelines on National GHG Inventories.
| NCVHFO | Net calorific value of residual oil |  |  | GJ/mass or volume unit | In the order of preference, a) values provided by the fuel supplier, b) measurement by the project participants, c) regional or national default values, d) IPCC default values provided in the table 1.2 of Ch.1 Vol.2 of 2008 IPCC Guidelines on National GHG Inventories.
| NCVi | Net calorific value of any other fuel used |  |  | GJ/mass or volume unit | In the order of preference, a) values provided by the fuel supplier, b) measurement by the project participants, c) regional or national default values, d) IPCC default values provided in the table 1.2 of Ch.1 Vol.2 of 2009 IPCC Guidelines on National GHG Inventories.
| EFgas | Emission factor of natural gas |  |  | t-CO2/GJ | In the order of preference, a) values provided by the fuel supplier, b) measurement by the project participants, c) regional or national default values, d) IPCC default values provided in the table 1.2 of Ch.1 Vol.2 of 2010 IPCC Guidelines on National GHG Inventories.
| EFdiesel | Emission factor of diesel |  |  | t-CO2/GJ | In the order of preference, a) values provided by the fuel supplier, b) measurement by the project participants, c) regional or national default values, d) IPCC default values provided in the table 1.2 of Ch.1 Vol.2 of 2011 IPCC Guidelines on National GHG Inventories.
| EFHFO | Emission factor of residual oil |  |  | t-CO2/GJ | In the order of preference, a) values provided by the fuel supplier, b) measurement by the project participants, c) regional or national default values, d) IPCC default values provided in the table 1.2 of Ch.1 Vol.2 of 2012 IPCC Guidelines on National GHG Inventories.
| EFi | Emission factor of any other fuel used |  |  | t-CO2/GJ | In the order of preference, a) values provided by the fuel supplier, b) measurement by the project participants, c) regional or national default values, d) IPCC default values provided in the table 1.2 of Ch.1 Vol.2 of 2013 IPCC Guidelines on National GHG Inventories.
| EFHCUR,p | Weighted average CO2 emission factor of fossil fuel consumed in HCU reactor heater during a given time period p. |  |  | t-CO2/GJ | Calculated according to the methodology
| EFHCUD,p | Weighted average CO2 emission factor of fossil fuel consumed in HCU debutanizer reboiler during a given time period p. |  |  | t-CO2/GJ | Calculated according to the methodology
| EFHPU,p | Weighted average CO2 emission factor of fossil fuel consumed in HPU during a given time period p. |  |  | t-CO2/GJ | Calculated according to the methodology
Table3: Ex-ante estimation of CO2 emission reductions
| CO2 emission reductions |  | Units
| #DIV/0! |  | tCO2/p
[Monitoring option]
| Option A | Based on public data which is measured by entities other than the project participants (Data used: publicly recognized data such as statistical data and specifications)
| Option B | Based on the amount of transaction which is measured directly using measuring equipments (Data used: commercial evidence such as invoices)
| Option C | Based on the actual measurement using measuring equipments (Data used: measured values)

## PMS(calc_process)
JCM_ID_F_PMS_ver01.0
JCM Proposed Methodology Spreadsheet Form (Calculation Process Sheet)
[Attachment to Proposed Methodology Form]
1. Calculations for emission reductions |  |  |  | Fuel type | Value | Units | Parameter
| Emission reductions during the period of year y |  |  |  | #DIV/0! | tCO2/p | ERp
2. Selected default values, etc.
| Net calorific value of natural gas |  |  | natural gas | 40.3 | GJ/mass or volume unit | NCVgas
| Net calorific value of diesel oil |  |  | diesel oil | 43 | GJ/mass or volume unit | NCVdiesel
| Net calorific value of residual oil |  |  | residual oil | 40.4 | GJ/mass or volume unit | NCVHFO
| Net calorific value of any other fuel |  |  | any other fuel | 0 | GJ/mass or volume unit | NCVi
| Emission factor of natural gas |  |  | natural gas | 0.0561 | tCO2/GJ | EFgas
| Emission factor of diesel oil |  |  | diesel oil | 0.0741 | tCO2/GJ | EFdiesel
| Emission factor of residual oil |  |  | residual oil | 0.0774 | tCO2/GJ | EFHFO
| Emission factor of any other fuel |  |  | any other fuel | 0 | tCO2/GJ | EFi
3. Calculations for reference emissions
| Reference emissions during the period p |  |  |  | #DIV/0! | tCO2/p | REp
|  | Reference emission to calculate emission reduction in HCU as a result of reduction in fuel consumption due to increased column temperature during a given time period p. |  |  | #DIV/0! | tCO2/p | REHCU1,p
|  | Reference emissions to calculate emission reduction in HCU as a result of reduction in reboiler fuel consumption in debutanizers due to reduced variability of column top pressure and lower the pressure during a given time period p. |  |  | #DIV/0! | tCO2/p | REHCU2,p
|  | Reference emissions to calculate emission reduction in HPU as a result of reduction in hydrogen demand in HCU during a given time period p. |  |  | 0 | tCO2/p | REHPU1,p
|  | Reference emissions to calculate emission reductions in HPU as a result of improved efficiency of hydrogen production. |  |  | #DIV/0! | tCO2/p | REHPU2,p
4. Calculations of the project emissions
| Project emissions during the period p |  |  |  | 0 | tCO2/p | PEp
|  | Project emissions to calculate emission reduction in HCU as a result of reduction in fuel consumption due to increased column temperature during a given time period p |  |  | 0 | tCO2/p | PEHCU1,p
|  | Project emissions to calculate emission reduction in HCU as a result of reduction in reboiler fuel consumption in debutanizers due to reduced variability of column top pressure and lower the pressure during a given time period p |  |  | 0 | tCO2/p | PEHCU2,p
|  | Project emissions to calculate emission reduction in HPU as a result of reduction in hydrogen demand in HCU during a given time period p. |  |  | 0 | tCO2/p | PEHPU1,p
|  | Project emissions to calculate emission reductions in HPU as a result of improved efficiency of hydrogen production during a given time period p. |  |  | 0 | tCO2/p | PEHPU2,p
[List of Default Values]
|  |  | Default net calorific value of natural gas (optional) | 40.3 | GJ/1000Nm3
|  |  | Default net calorific value of diesel oil (optional) | 43 | GJ/t
|  |  | Default net calorific value of residual oil (optional) | 40.4 | GJ/t
|  |  | Default net calorific value of any other fuel (optional) | 40.4 | GJ/t
|  |  | Default emission factor of natural gas (optional) | 0.0561 | t-CO2/GJ
|  |  | Default emission factor of diesel oil (optional) | 0.0741 | t-CO2/GJ
|  |  | Default emission factor of residual oil (optional) | 0.0774 | t-CO2/GJ
|  |  | Default emission factor of any other fuel (optional) | 0.0774 | t-CO2/GJ