## MPS(input)
Monitoring Spreadsheet: JCM_ID_AM001_ver01.0
Reference Number: ID013
Monitoring Plan Sheet (Input Sheet) [Attachment to Project Design Document]
Table 1: Parameters to be monitored ex post
| (a) | (b) | (c) | (d) | (e) | (f) | (g) | (h) | (i) | (j)
| Monitoring point No. | Parameters | Description of data | Estimated Values | Units | Monitoring option | Source of data | Measurement methods and procedures | Monitoring frequency | Other comments
| (1) | EGSUP,p | The quantity of the electricity supplied from the WHR system to the cement production facility during a given time period p | 165126 | MWh/p | Option C | monitored data | - Collecting electricity generation data with validated/calibrated electricity monitoring devices and inputting to a spreadsheet electronically. - Monitoring devices are calibrated in line with international standards or manufacturers' specification. | continuous
| N.A. | Dp | The number of days during a given time period p | 365 | day/p | Option C | monitored data | - Counting the number of days of this monitoring period | once at the end of this monitoring period
Table 2: Project-specific parameters to be fixed ex ante
| (a) | (b) |  | (c) | (d) | (e) |  |  | (f)
| Parameters | Description of data |  | Estimated Values | Units | Source of data |  |  | Other comments
| EFgrid | CO2 emission factor for an Indonesian regional grid system, from which electricity is displaced due to the project during a given time period p |  | 0.903 | tCO2/MWh | The most recent value available at the time of validation is applied and fixed for the monitoring period thereafter. The data is sourced from “Emission Factors of Electricity Interconnection Systems”, National Committee on Clean Development Mechanism Indonesian DNA for CDM unless otherwise instructed by the Joint Committee.
| ECCAP | The total maximum rated capacity of equipments of the WHR system which consumes electricity except for the capacity of equipments which use the electricity generated by itself directly |  | 3.7 | MW | Rated capacity of all installed equipments of the WHR system which consumes electricity except for the capacity of equipments which use the electricity generated by itself directly
Table3: Ex-ante estimation of CO2 emission reductions
| CO2 emission reductions |  | Units
| 119840 |  | tCO2/p
[Monitoring option]
| Option A | Based on public data which is measured by entities other than the project participants (Data used: publicly recognized data such as statistical data and specifications)
| Option B | Based on the amount of transaction which is measured directly using measuring equipments (Data used: commercial evidence such as invoices)
| Option C | Based on the actual measurement using measuring equipments (Data used: measured values)

## MPS(calc_process)
Monitoring Spreadsheet: JCM_ID_AM001_ver01.0
Reference Number: ID013
Monitoring Plan Sheet (Calculation Process Sheet) [Attachment to Project Design Document]
1. Calculations for emission reductions |  |  | Fuel type | Value | Units | Parameter
| Emission reductions during a given time period |  | N/A | 119840.742 | tCO2/p | ERp
2. Selected default values, etc.
| CO2 emission factor for an Indonesian regional grid system, from which electricity is displaced due to the project during a given time period p |  | Electricity | 0.903 | tCO2/MWh | EFgrid
3. Calculations for reference emissions
| Reference emissions during a given time period |  | N/A | 119840.742 | tCO2/p | REp
|  | The quantity of the electricity supplied from the WHR system to the cement production facility during a given time period p | Electricity | 165126 | MWh/p | EGSUP,p
|  | The quantity of electricity consumption by the WHR system except for the direct captive use of the electricity generated by itself during a given time period p | Electricity | 32412 | MWh/p | ECAUX,p
|  | The quantity of net electricity generation by the WHR system which replaces grid electricity import during a given time period p | Electricity | 132714 | MWh/p | EGp
4. Calculations of the project emissions
| Project emissions during a given time period |  | N/A | 0 | tCO2/p | PEp

## MSS
Monitoring Spreadsheet: JCM_ID_AM001_ver01.0
Reference Number: ID013
Monitoring Structure Sheet [Attachment to Project Design Document]
| Responsible personnel | Role
| Manager, Sales and Marketing, Overseas Business Div., Energy Sector, JFE Engineering Corporation | Responsible for monitoring results and reporting.
| General Manager, Raw Material Production Department, KSO SG-Semen Indonesia | Responsible for monitoring results.
| Senior Manager, Bureau of WHRPG, KSO SG-Semen Indonesia | Appointed to be in charge of approving the archived data after being checked and corrected when necessary.
| Maintenance Manager, Section of WHRPG, KSO SG-Semen Indonesia | Appointed to be in charge of monitoring procedure (data collection and storage), including monitoring equipments and calibrations, and training of monitoring personnel.
| Maintenance Manager, Section of WHRPG, KSO SG-Semen Indonesia | Appointed to be in charge of checking the archived data.

## MRS(input)
Monitoring Spreadsheet: JCM_ID_AM001_ver01.0
Reference Number: ID013
Monitoring Report Sheet (Input Sheet) [For Verification]
Table 1: Parameters monitored ex post
| (a) | (b) | (c) | (d) | (e) | (f) | (g) | (h) | (i) | (j) | (k)
| Monitoring period | Monitoring point No. | Parameters | Description of data | Monitored Values | Units | Monitoring option | Source of data | Measurement methods and procedures | Monitoring frequency | Other comments
|  | (1) | EGSUP,p | The quantity of the electricity supplied from the WHR system to the cement production facility during a given time period p |  | MWh/p | Option C | monitored data | - Collecting electricity generation data with validated/calibrated electricity monitoring devices and inputting to a spreadsheet electronically. - Monitoring devices are calibrated in line with international standards or manufacturers' specification. | continuous
|  | N.A. | Dp | The number of days during a given time period p |  | day/p | Option C | monitored data | - Counting the number of days of this monitoring period | once at the end of this monitoring period
Table 2: Project-specific parameters fixed ex ante
| (a) |  | (b) |  | (c) | (d) | (e) |  |  | (f)
| Parameters |  | Description of data |  | Estimated Values | Units | Source of data |  |  | Other comments
| EFgrid |  | CO2 emission factor for an Indonesian regional grid system, from which electricity is displaced due to the project during a given time period p |  | 0.903 | tCO2/MWh | The most recent value available at the time of validation is applied and fixed for the monitoring period thereafter. The data is sourced from “Emission Factors of Electricity Interconnection Systems”, National Committee on Clean Development Mechanism Indonesian DNA for CDM unless otherwise instructed by the Joint Committee.
| ECCAP |  | The total maximum rated capacity of equipments of the WHR system which consumes electricity except for the capacity of equipments which use the electricity generated by itself directly |  | 3.7 | MW | Rated capacity of all installed equipments of the WHR system which consumes electricity except for the capacity of equipments which use the electricity generated by itself directly
Table3: Ex-post calculation of CO2 emission reductions
| Monitoring Period |  | CO2 emission reductions |  | Units
|  |  | 0 |  | tCO2/p
[Monitoring option]
| Option A |  | Based on public data which is measured by entities other than the project participants (Data used: publicly recognized data such as statistical data and specifications)
| Option B |  | Based on the amount of transaction which is measured directly using measuring equipments (Data used: commercial evidence such as invoices)
| Option C |  | Based on the actual measurement using measuring equipments (Data used: measured values)

## MRS(calc_process)
Monitoring Spreadsheet: JCM_ID_AM001_ver01.0
Reference Number: ID013
Monitoring Report Sheet (Calculation Process Sheet) [For Verification]
1. Calculations for emission reductions |  |  | Fuel type | Value | Units | Parameter
| Emission reductions during a given time period |  | N/A | 0 | tCO2/p | ERp
2. Selected default values, etc.
| CO2 emission factor for an Indonesian regional grid system, from which electricity is displaced due to the project during a given time period p |  | Electricity | 0.903 | tCO2/MWh | EFgrid
3. Calculations for reference emissions
| Reference emissions during a given time period |  | N/A | 0 | tCO2/p | REp
|  | The quantity of the electricity supplied from the WHR system to the cement production facility during a given time period p | Electricity | 0 | MWh/p | EGSUP,p
|  | The quantity of electricity consumption by the WHR system except for the direct captive use of the electricity generated by itself during a given time period p | Electricity | 0 | MWh/p | ECAUX,p
|  | The quantity of net electricity generation by the WHR system which replaces grid electricity import during a given time period p | Electricity | 0 | MWh/p | EGp
4. Calculations of the project emissions
| Project emissions during a given time period |  | N/A | 0 | tCO2/p | PEp