## MPS(input)
Monitoring Spreadsheet: JCM_ID_AM011_ver01.0
Reference Number: ID020
Monitoring Plan Sheet (Input Sheet) [Attachment to Project Design Document]
Table 1: Parameters to be monitored ex post |  |  |  | Table 2: Project-specific parameters to be fixed ex ante | [7 empty] | Table3: Ex-ante estimation of each CO2 emission reduction
| (a) | Monitoring point No. | 1 | [13 empty] | CO2 emission reductions |  | Units
| (b) | Parameters | APPJ,i,j,p | (a) | Parameters | j | i | SECj | SACPJ,i,j | RRi,j | EFelec,j | (a) | Parameters | REp | PEp | ERp | 432 |  | tCO2/p
| (c) | Description of data | Amount of fabric woven by the project air jet loom type i at the project factory j during the period p | (b) | Description of data | Identification number of the project factory | Identification number of the project air jet loom type | Specific electricity consumption of the air compressors at the project factory j | Specific air consumption of the project air jet loom type i at the project factory j | Reduction rate of specific air consumption of the project air jet loom type i at the project factory j | CO2 emission factor for consumed electricity at the project factory j | (b) | Description of data | Reference emissions during the period p | Project emissions during the period p | Emissions reduction during the period p | [Monitoring option]
| (d) | Units | m/p | [14 empty] | Option A | Based on public data which is measured by entities other than the project participants (Data used: publicly recognized data such as statistical data and specifications)
| (e) | Monitoring option | Option C | (c) | Units | - | - | kWh/Nm3 | Nm3/m | % | tCO2/kWh | [6 empty] | Option B | Based on the amount of transaction which is measured directly using measuring equipments (Data used: commercial evidence such as invoices)
| (f) | Source of data | Monitored and calculated data | (d) | Source of data | - | - | Performance curve of the air compressors from their manufacturers. | Experimental data from the manufacture of the project air jet looms | Based on project and reference specific air consumption collected as per the project | [EFgrid] The data is sourced from "Emission Factors of Electricity Interconnection Systems", National Committee on Clean Development Mechanism (Indonesian DNA for CDM), based on data obtained by Directorate General of Electricity, Ministry of Energy and Mineral Resources, Indonesia, unless otherwise instructed by the Joint Committee. [EFcaptive] CDM approved small scale methodology AMS-I.A | [6 empty] | Option C | Based on the actual measurement using measuring equipments (Data used: measured values)
| (g) | Measurement methods and procedures | [Measurement] - Reading the meter installed to the project air jet looms or inspection process and keep the data in the production records [QA/QC of the data] - Monitored data is double-checked with the production instructions - Neither calibration nor certification of meeting quality standards is required for the meters for the purpose of calculating emission reductions, since the fabric is a commercial commodity under contract with a client and is subject to an accurate measurement.
| (h) | Monitoring frequency | Every production lot | (e) | Other comments | [5 empty] | Sources: Directorate General of Electricity, Ministry of Energy and Mineral Resources, Indonesia : 2016 - Emission Factor Reference Official Document (JAMALI grid) | (c) | Units | [tCO2/p] | [tCO2/p] | [tCO2/p]
| (i) | Other comments | The total amount of fabric which is expected to be woven by the project air jet looms.
| (j) | No. | Estimated Values | (f) | No. | Estimated Values | [5 empty] | (d) | No. | Estimated Values
|  | 1 | 11225759.4 |  | 1 | 1 | 1 | 0.1011 | 1.74 | 20 | 0.000877 |  | 1 | 2164.8397 | 1731.8717 | 432.9679
|  | 2 |  |  | 2 | [7 empty] | 2 | 0 | 0 | 0
|  | 3 |  |  | 3 | [7 empty] | 3 | 0 | 0 | 0
|  | 4 |  |  | 4 | [7 empty] | 4 | 0 | 0 | 0
|  | 5 |  |  | 5 | [7 empty] | 5 | 0 | 0 | 0
|  | 6 |  |  | 6 | [7 empty] | 6 | 0 | 0 | 0
|  | 7 |  |  | 7 | [7 empty] | 7 | 0 | 0 | 0
|  | 8 |  |  | 8 | [7 empty] | 8 | 0 | 0 | 0
|  | 9 |  |  | 9 | [7 empty] | 9 | 0 | 0 | 0
|  | 10 |  |  | 10 | [7 empty] | 10 | 0 | 0 | 0
|  | 11 |  |  | 11 | [7 empty] | 11 | 0 | 0 | 0
|  | 12 |  |  | 12 | [7 empty] | 12 | 0 | 0 | 0
|  | 13 |  |  | 13 | [7 empty] | 13 | 0 | 0 | 0
|  | 14 |  |  | 14 | [7 empty] | 14 | 0 | 0 | 0
|  | 15 |  |  | 15 | [7 empty] | 15 | 0 | 0 | 0
|  | 16 |  |  | 16 | [7 empty] | 16 | 0 | 0 | 0
|  | 17 |  |  | 17 | [7 empty] | 17 | 0 | 0 | 0
|  | 18 |  |  | 18 | [7 empty] | 18 | 0 | 0 | 0
|  | 19 |  |  | 19 | [7 empty] | 19 | 0 | 0 | 0
|  | 20 |  |  | 20 | [7 empty] | 20 | 0 | 0 | 0
|  | 21 |  |  | 21 | [7 empty] | 21 | 0 | 0 | 0
|  | 22 |  |  | 22 | [7 empty] | 22 | 0 | 0 | 0
|  | 23 |  |  | 23 | [7 empty] | 23 | 0 | 0 | 0
|  | 24 |  |  | 24 | [7 empty] | 24 | 0 | 0 | 0
|  | 25 |  |  | 25 | [7 empty] | 25 | 0 | 0 | 0
|  | 26 |  |  | 26 | [7 empty] | 26 | 0 | 0 | 0
|  | 27 |  |  | 27 | [7 empty] | 27 | 0 | 0 | 0
|  | 28 |  |  | 28 | [7 empty] | 28 | 0 | 0 | 0
|  | 29 |  |  | 29 | [7 empty] | 29 | 0 | 0 | 0
|  | 30 |  |  | 30 | [7 empty] | 30 | 0 | 0 | 0
|  | 31 |  |  | 31 | [7 empty] | 31 | 0 | 0 | 0
|  | 32 |  |  | 32 | [7 empty] | 32 | 0 | 0 | 0
|  | 33 |  |  | 33 | [7 empty] | 33 | 0 | 0 | 0
|  | 34 |  |  | 34 | [7 empty] | 34 | 0 | 0 | 0
|  | 35 |  |  | 35 | [7 empty] | 35 | 0 | 0 | 0
|  | 36 |  |  | 36 | [7 empty] | 36 | 0 | 0 | 0
|  | 37 |  |  | 37 | [7 empty] | 37 | 0 | 0 | 0
|  | 38 |  |  | 38 | [7 empty] | 38 | 0 | 0 | 0
|  | 39 |  |  | 39 | [7 empty] | 39 | 0 | 0 | 0
|  | 40 |  |  | 40 | [7 empty] | 40 | 0 | 0 | 0
|  | 41 |  |  | 41 | [7 empty] | 41 | 0 | 0 | 0
|  | 42 |  |  | 42 | [7 empty] | 42 | 0 | 0 | 0
|  | 43 |  |  | 43 | [7 empty] | 43 | 0 | 0 | 0
|  | 44 |  |  | 44 | [7 empty] | 44 | 0 | 0 | 0
|  | 45 |  |  | 45 | [7 empty] | 45 | 0 | 0 | 0
|  | 46 |  |  | 46 | [7 empty] | 46 | 0 | 0 | 0
|  | 47 |  |  | 47 | [7 empty] | 47 | 0 | 0 | 0
|  | 48 |  |  | 48 | [7 empty] | 48 | 0 | 0 | 0
|  | 49 |  |  | 49 | [7 empty] | 49 | 0 | 0 | 0
|  | 50 |  |  | 50 | [7 empty] | 50 | 0 | 0 | 0

## MPS(calc_process)
Monitoring Spreadsheet: JCM_ID_AM011_ver01.0
Reference Number: ID020
Monitoring Plan Sheet (Calculation Process Sheet) [Attachment to Project Design Document]
1. Calculations for emission reductions |  |  | Fuel type | Value | Units | Parameter
| Emission reductions during the period p |  | Electricity | 432.9679 | tCO2/p | ERp
2. Selected default values, etc.
3. Calculations for reference emissions
| Reference emissions during the period p |  |  | 2164.8397 | tCO2/p | REp
|  | Reference emissions during the period p | Electricity | 2164.8397 | tCO2/p | REp
4. Calculations of the project emissions
| Project emissions during the period p |  |  | 1731.8717 | tCO2/p | PEp
|  | Project emissions during the period p | Electricity | 1731.8717 | tCO2/p | PEp

## MSS
Monitoring Spreadsheet: JCM_ID_AM011_ver01.0
Reference Number: ID020
Monitoring Structure Sheet [Attachment to Project Design Document]
| Responsible personnel | Role
| Plant Engineer | Appointed to be in charge of data collection Appointed to be in charge of checking monitoring equipment Appointed to be in charge of keeping and archiving monitored data electronically for two years after the final issuance of credits
| Project Engineer | Appointed to be in charge of calculation of emission reduction amount, project reporting
| Project Manager | Responsible for project planning, monitoring results and reporting

## MRS(input)
Monitoring Spreadsheet: JCM_ID_AM011_ver01.0
Reference Number: ID020
Monitoring Report Sheet (Input Sheet) [For Verification]
Table 1: Parameters monitored ex post |  |  |  | Table 2: Project-specific parameters fixed ex ante | [7 empty] | Table3: Ex-post calculation of each CO2 emission reduction
| (a) | Monitoring period | [14 empty] | Monitoring Period |  | CO2 emission reductions | Units
| (b) | Monitoring point No. | 1 | [15 empty] | 0 | tCO2/p
| (c) | Parameters | APPJ,i,j,p | (a) | Parameters | j | i | SECj | SACPJ,i,j | RRi,j | EFelec,j | (a) | Parameters | REp | PEp | ERp
| (d) | Description of data | Amount of fabric woven by the project air jet loom type i at the project factory j during the period p | (b) | Description of data | Identification number of the project factory | Identification number of the project air jet loom type | Specific electricity consumption of the air compressors at the project factory j | Specific air consumption of the project air jet loom type i at the project factory j | Reduction rate of specific air consumption of the project air jet loom type i at the project factory j | CO2 emission factor for consumed electricity at the project factory j | (b) | Description of data | Reference emissions during the period p | Project emissions during the period p | Emissions reduction during the period p | [Monitoring option]
| (e) | Units | m/p | [14 empty] | Option A | Based on public data which is measured by entities other than the project participants (Data used: publicly recognized data such as statistical data and specifications)
| (f) | Monitoring option | Option C | (c) | Units | - | - | kWh/Nm3 | Nm3/m | % | tCO2/kWh | [6 empty] | Option B | Based on the amount of transaction which is measured directly using measuring equipments (Data used: commercial evidence such as invoices)
| (g) | Source of data | Monitored and calculated data | (d) | Source of data | - | - | Performance curve of the air compressors from their manufacturers. | Experimental data from the manufacture of the project air jet looms | Based on project and reference specific air consumption collected as per the project | [EFgrid] The data is sourced from "Emission Factors of Electricity Interconnection Systems", National Committee on Clean Development Mechanism (Indonesian DNA for CDM), based on data obtained by Directorate General of Electricity, Ministry of Energy and Mineral Resources, Indonesia, unless otherwise instructed by the Joint Committee. [EFcaptive] CDM approved small scale methodology AMS-I.A | [6 empty] | Option C | Based on the actual measurement using measuring equipments (Data used: measured values)
| (h) | Measurement methods and procedures | [Measurement] - Reading the meter installed to the project air jet looms or inspection process and keep the data in the production records [QA/QC of the data] - Monitored data is double-checked with the production instructions - Neither calibration nor certification of meeting quality standards is required for the meters for the purpose of calculating emission reductions, since the fabric is a commercial commodity under contract with a client and is subject to an accurate measurement.
| (i) | Monitoring frequency | Every production lot | (e) | Other comments | [5 empty] | Sources: Directorate General of Electricity, Ministry of Energy and Mineral Resources, Indonesia : 2016 - Emission Factor Reference Official Document (JAMALI grid) | (c) | Units | [tCO2/p] | [tCO2/p] | [tCO2/p]
| (j) | Other comments
| (k) | No. | Monitored Values | (f) | No. | Estimated Values | [5 empty] | (d) | No. | Estimated Values
|  | 1 |  |  | 1 | 1 | 1 | 0.1011 | 1.74 | 20 | 0.000877 |  | 1
|  | 2 |  |  | 2 | [7 empty] | 2
|  | 3 |  |  | 3 | [7 empty] | 3
|  | 4 |  |  | 4 | [7 empty] | 4
|  | 5 |  |  | 5 | [7 empty] | 5
|  | 6 |  |  | 6 | [7 empty] | 6
|  | 7 |  |  | 7 | [7 empty] | 7
|  | 8 |  |  | 8 | [7 empty] | 8
|  | 9 |  |  | 9 | [7 empty] | 9
|  | 10 |  |  | 10 | [7 empty] | 10
|  | 11 |  |  | 11 | [7 empty] | 11
|  | 12 |  |  | 12 | [7 empty] | 12
|  | 13 |  |  | 13 | [7 empty] | 13
|  | 14 |  |  | 14 | [7 empty] | 14
|  | 15 |  |  | 15 | [7 empty] | 15
|  | 16 |  |  | 16 | [7 empty] | 16
|  | 17 |  |  | 17 | [7 empty] | 17
|  | 18 |  |  | 18 | [7 empty] | 18
|  | 19 |  |  | 19 | [7 empty] | 19
|  | 20 |  |  | 20 | [7 empty] | 20
|  | 21 |  |  | 21 | [7 empty] | 21
|  | 22 |  |  | 22 | [7 empty] | 22
|  | 23 |  |  | 23 | [7 empty] | 23
|  | 24 |  |  | 24 | [7 empty] | 24
|  | 25 |  |  | 25 | [7 empty] | 25
|  | 26 |  |  | 26 | [7 empty] | 26
|  | 27 |  |  | 27 | [7 empty] | 27
|  | 28 |  |  | 28 | [7 empty] | 28
|  | 29 |  |  | 29 | [7 empty] | 29
|  | 30 |  |  | 30 | [7 empty] | 30
|  | 31 |  |  | 31 | [7 empty] | 31
|  | 32 |  |  | 32 | [7 empty] | 32
|  | 33 |  |  | 33 | [7 empty] | 33
|  | 34 |  |  | 34 | [7 empty] | 34
|  | 35 |  |  | 35 | [7 empty] | 35
|  | 36 |  |  | 36 | [7 empty] | 36
|  | 37 |  |  | 37 | [7 empty] | 37
|  | 38 |  |  | 38 | [7 empty] | 38
|  | 39 |  |  | 39 | [7 empty] | 39
|  | 40 |  |  | 40 | [7 empty] | 40
|  | 41 |  |  | 41 | [7 empty] | 41
|  | 42 |  |  | 42 | [7 empty] | 42
|  | 43 |  |  | 43 | [7 empty] | 43
|  | 44 |  |  | 44 | [7 empty] | 44
|  | 45 |  |  | 45 | [7 empty] | 45
|  | 46 |  |  | 46 | [7 empty] | 46
|  | 47 |  |  | 47 | [7 empty] | 47
|  | 48 |  |  | 48 | [7 empty] | 48
|  | 49 |  |  | 49 | [7 empty] | 49
|  | 50 |  |  | 50 | [7 empty] | 50

## MRS(calc_process)
Monitoring Spreadsheet: JCM_ID_AM011_ver01.0
Reference Number: ID020
Monitoring Report Sheet (Calculation Process Sheet) [For Verification]
1. Calculations for emission reductions |  |  | Fuel type | Value | Units | Parameter
| Emission reductions during the period p |  | Electricity | 0 | tCO2/p | ERp
2. Selected default values, etc.
3. Calculations for reference emissions
| Reference emissions during the period p |  |  | 0 | tCO2/p | REp
|  | Reference emissions during the period p | Electricity | 0 | tCO2/p | REp
4. Calculations of the project emissions
| Project emissions during the period p |  |  | 0 | tCO2/p | PEp
|  | Project emissions during the period p | Electricity | 0 | tCO2/p | PEp