## MPS(input)
Monitoring Spreadsheet: JCM_ID_AM012_ver01.0
Reference Number: ID011
Monitoring Plan Sheet (Input Sheet) [Attachment to Project Design Document]
Table 1: Parameters to be monitored ex post |  |  |  |  | Table 2: Project-specific parameters to be fixed ex ante |  |  |  | Table 3: Ex-ante estimation of each CO2 emission reduction |  |  |  |  | Table 4: Ex-ante estimation of CO2 emission reductions
| (a) | Monitoring point No. | 1 | 2 | [9 empty] | CO2 emission reductions | Units
| (b) | Parameters | PPj,p | ECPJ.i.p | (a) | Parameters | EFelec | SECRE | (a) | Parameters | REj,p | PEj,p | ERj,p | 19011 | tCO2/p
| (c) | Description of data | Paper production measured at the PM line connected to the project OCC line j during the period p | Electricity consumption by the project OCC line j during the period p | (b) | Description of data | CO2 emission factor for consumed electricity | Reference specific electricity consumption of the OCC line | (b) | Description of data | Reference emissions of the OCC line j during the period p | Project emissions of the OCC line j during the period p | Emission reductions of the OCC line j during the period p
| (e) | Units | ton/p | MWh/p | (d) | Units | tCO2/MWh | MWh/ton
| (f) | Monitoring option | Option C | Option C | (e) | Source of data | [Grid electricity] The most recent value available at the time of validation is applied and fixed for the monitoring period thereafter. The data is sourced from “Emission Factors of Electricity Interconnection Systems”, National Committee on Clean Development Mechanism (Indonesian DNA for CDM), based on data obtained by Directorate General of Electricity, Ministry of Energy and Mineral Resources, Indonesia, unless otherwise instructed by the Joint Committee." [Captive electricity] Specification of the captive power generation system including co-generation system provided by the manufacturer. Net calorific value (NCVfuel [GJ/mass or weight]) and CO2 emission factor (EFfuel [tCO2/GJ]) of the fuel (EFfuel [tCO2/GJ]) from IPCC as follows. IPCC default values provided in table 1.4 of Ch.1 Vol.2 of 2006 IPCC Guidelines on National GHG Inventories. Lower value is applied. | Data of daily electricity consumption by the OCC line and daily weight of paper product at the PM line connected to the OCC line within two years from the timing of validation of the existing OCC lines at the same factory where the project OCC line(s) is installed.
| (g) | Source of data | Monitored data | Monitored data
| (h) | Measurement methods and procedures | Measuring equipment is installed to the PM line connected to the project OCC line j—for this project, the project line is unique, so the suffix j is omitted—to measure volume of paper production. Measurement is conducted as follows: - Measured data is automatically transmitted to the remote server/PC for recording. - Data recorded in the remote server/PC is reported and double-checked by a responsible staff on a monthly basis to prevent missing data. In case a calibration certificate issued by an entity accredited under national/international standards is not provided, such measuring equipment is required to be calibrated base on the national regulation or manufacturer's recommendations. | Measuring equipment is installed to the project OCC line j—for this project, the project line is unique, so the suffix j is omitted—to measure electricity consumption. Electricity consumption of the OCC line is measured with measuring equipments. - Measured data is automatically transmitted to the remote server/PC for recording. - Data recorded in the remote server/PC is reported and double-checked by a responsible staff on a monthly basis to prevent missing data. In case a calibration certificate issued by an entity accredited under national/international standards is not provided, such measuring equipment is required to be calibrated.
| (i) | Monitoring frequency | Monitored hourly and recorded monthly for aggregation. The estimated value below is annual one. | Monitored hourly and recorded monthly for aggregation. The estimated value below is annual one. | (f) | Other comments | Grid and a gas-based captive power supplies electricity to the facility. Base on the historical (2014) data of ratio of both sources and technical specification of the latter are used to calculate the combined CO2 emission factor of the electricity which is fixed ex ante as per the methodology. | The Line 5 historical data (2016) are used for calculation. The relevant calculation is given by another file. | (d) | Units | tCO2/p | tCO2/p | tCO2/p
| (j) | Other comments | Compiled data is to be stored electronically after 2 years beyond the end of the JCM project. "ton" implies "BDt (Bone Dry ton)". Weight bridge is to be calibrated as specified in its certificate. It is to be calibrated in accordance with the International Recommendation (OIML R 76-1: 2006). | Compiled data is to be stored electronically after 2 years beyond the end of the JCM project. Electricity meter does not require additional calibration as specified in its specs.
| (d) | Estimated Value |  |  | (c) | Estimated Value |  |  | (c) | Estimated Value
|  | j=1 | 420000 | 50400 |  | j=1 | 0.666 | 0.18797 |  | j=1 | 52578.0062 | 33566.4 | 19011.6062
|  | j=2 |  |  |  | j=2 |  |  |  | j=2 | 0 | 0 | 0
|  | j=3 |  |  |  | j=3 |  |  |  | j=3 | 0 | 0 | 0
|  | j=4 |  |  |  | j=4 |  |  |  | j=4 | 0 | 0 | 0
|  | j=5 |  |  |  | j=5 |  |  |  | j=5 | 0 | 0 | 0
|  | j=6 |  |  |  | j=6 |  |  |  | j=6 | 0 | 0 | 0
|  | j=7 |  |  |  | j=7 |  |  |  | j=7 | 0 | 0 | 0
|  | j=8 |  |  |  | j=8 |  |  |  | j=8 | 0 | 0 | 0
|  | j=9 |  |  |  | j=9 |  |  |  | j=9 | 0 | 0 | 0
|  | j=10 |  |  |  | j=10 |  |  |  | j=10 | 0 | 0 | 0
[Monitoring option]
|  | Option A | Based on public data which is measured by entities other than the project participants (Data used: publicly recognized data such as statistical data and specifications)
|  | Option B | Based on the amount of transaction which is measured directly using measuring equipments (Data used: commercial evidence such as invoices)
|  | Option C | Based on the actual measurement using measuring equipments (Data used: measured values)

## MPS(calc_process)
Monitoring Spreadsheet: JCM_ID_AM012_ver01.0
Reference Number: ID011
Monitoring Plan Sheet (Calculation Process Sheet) [Attachment to Project Design Document]
1. Calculations for emission reductions |  |  | Fuel type | Value | Units | Parameter
| Emission reductions during the period p |  | N/A | 19011.6062 | tCO2/p | ERp
|  | Emission reductions during the period p | N/A | 19011.6062 | tCO2/p | ERp
2. Selected default values, etc.
3. Calculations for reference emissions
| Reference emissions during the period p |  | N/A | 52578.0062 | tCO2/p | REp
|  | Reference emissions during the period p | N/A | 52578.0062 | tCO2/p | REp
4. Calculations of the project emissions
| Project emissions during the period p |  | N/A | 33566.4 | tCO2/p | PEp
|  | Project emissions during the period p | N/A | 33566.4 | tCO2/p | PEp

## MSS
Monitoring Spreadsheet: JCM_ID_AM012_ver01.0
Reference Number: ID011
Monitoring Structure Sheet [Attachment to Project Design Document]
| Responsible personnel | Role
| Project Director of the JCM Project | Authorized signatory. Responsible for purchasing, negotiating, and procuring the project’s machinery and equipments.
| Project Leader of the JCM Project | Responsible for the project’s construction and installation, and operation of the project. He is reported the monitored data from the Monitoring Manager and is responsible for the checking of the data.
| Project Manager of the JCM Project | Point of contact, related to all JCM inquiries, including JCM Secretariat Indonesia. Preparation of the Monitoring Report.
| Monitoring Manager of the JCM Project | Responsible for monitoring (check the automated monitored/recorded data), collecting, and archiving data as well as the calibration of the Weight Bridge. He reports the data to the Project Leader.

## MRS(input)
Monitoring Spreadsheet: JCM_ID_AM012_ver01.0
Reference Number: ID011
Monitoring Report Sheet (Input Sheet) [For Verification]
Table 1: Parameters monitored ex post |  |  |  |  | Table 2: Project-specific parameters fixed ex ante |  |  |  | Table 3: Ex-post calculation of each CO2 emission reduction |  |  |  |  | Table 4: Ex-post calculation of CO2 emission reductions
| (a) | Monitoring period
| (b) | Monitoring point No. | 1 | 2 | [9 empty] | Monitoring period | CO2 emission reductions | Units
| (c) | Parameters | PPj,p | ECPJ.i.p | (a) | Parameters | EFelec | SECRE | (a) | Parameters | REj,p | PEj,p | ERj,p |  | 0 | tCO2/p
| (d) | Description of data | Paper production measured at the PM line connected to the project OCC line j during the period p | Electricity consumption by the project OCC line j during the period p | (b) | Description of data | CO2 emission factor for consumed electricity | Reference specific electricity consumption of the OCC line | (b) | Description of data | Reference emissions of the OCC line j during the period p | Project emissions of the OCC line j during the period p | Emission reductions of the OCC line j during the period p
| (e) | Units | ton/p | MWh/p | (c) | Units | tCO2/MWh | MWh/ton
| (f) | Monitoring option | Option C | Option C | (d) | Source of data | [Grid electricity] The most recent value available at the time of validation is applied and fixed for the monitoring period thereafter. The data is sourced from “Emission Factors of Electricity Interconnection Systems”, National Committee on Clean Development Mechanism (Indonesian DNA for CDM), based on data obtained by Directorate General of Electricity, Ministry of Energy and Mineral Resources, Indonesia, unless otherwise instructed by the Joint Committee." [Captive electricity] Specification of the captive power generation system including co-generation system provided by the manufacturer. Net calorific value (NCVfuel [GJ/mass or weight]) and CO2 emission factor (EFfuel [tCO2/GJ]) of the fuel (EFfuel [tCO2/GJ]) from IPCC as follows. IPCC default values provided in table 1.4 of Ch.1 Vol.2 of 2006 IPCC Guidelines on National GHG Inventories. Lower value is applied. | Data of daily electricity consumption by the OCC line and daily weight of paper product at the PM line connected to the OCC line within two years from the timing of validation of the existing OCC lines at the same factory where the project OCC line(s) is installed.
| (g) | Source of data | Monitored data | Monitored data
| (h) | Measurement methods and procedures | Measuring equipment is installed to the PM line connected to the project OCC line j—for this project, the project line is unique, so the suffix j is omitted—to measure volume of paper production. Measurement is conducted as follows: - Measured data is automatically transmitted to the remote server/PC for recording. - Data recorded in the remote server/PC is reported and double-checked by a responsible staff on a monthly basis to prevent missing data. In case a calibration certificate issued by an entity accredited under national/international standards is not provided, such measuring equipment is required to be calibrated base on the national regulation or manufacturer's recommendations. | Measuring equipment is installed to the project OCC line j—for this project, the project line is unique, so the suffix j is omotted—to measure electricity consumption. Electricity consumption of the OCC line is measured with measuring equipments. - Measured data is automatically transmitted to the remote server/PC for recording. - Data recorded in the remote server/PC is reported and double-checked by a responsible staff on a monthly basis to prevent missing data. In case a calibration certificate issued by an entity accredited under national/international standards is not provided, such measuring equipment is required to be calibrated.
| (i) | Monitoring frequency | Monitored hourly and recorded monthly for aggregation. The estimated value below is annual one. | Monitored hourly and recorded monthly for aggregation. The estimated value below is annual one. | (e) | Other comments | Grid and a gas-based captive power supplies electricity to the facility. Base on the historical (2014) data of ratio of both sources and technical specification of the latter are used to calculate the combined CO2 emission factor of the electricity which is fixed ex ante as per the methodology. | The Line 5 historical data (2016) are used for calculation. The relevant calculation is given by another file. | (d) | Units | tCO2/p | tCO2/p | tCO2/p
| (j) | Other comments | Compiled data is to be stored electronically after 2 years beyond the end of the JCM project. "ton" implies "BDt (Bone Dry ton)". Weight bridge is to be calibrated as specified in its certificate. It is to be calibrated in accordance with the International Recommendation (OIML R 76-1: 2006). | Compiled data is to be stored electronically after 2 years beyond the end of the JCM project. Electricity meter does not require additional calibration as specified in its specs.
| (k) | Monitored Value |  |  | (f) | Estimated Value |  |  | (c) | Estimated Value
|  | j=1 |  |  |  | j=1 | 0.666 | 0.18797 |  | j=1 | 0 | 0 | 0
|  | j=2 |  |  |  | j=2 |  |  |  | j=2 | 0 | 0 | 0
|  | j=3 |  |  |  | j=3 |  |  |  | j=3 | 0 | 0 | 0
|  | j=4 |  |  |  | j=4 |  |  |  | j=4 | 0 | 0 | 0
|  | j=5 |  |  |  | j=5 |  |  |  | j=5 | 0 | 0 | 0
|  | j=6 |  |  |  | j=6 |  |  |  | j=6 | 0 | 0 | 0
|  | j=7 |  |  |  | j=7 |  |  |  | j=7 | 0 | 0 | 0
|  | j=8 |  |  |  | j=8 |  |  |  | j=8 | 0 | 0 | 0
|  | j=9 |  |  |  | j=9 |  |  |  | j=9 | 0 | 0 | 0
|  | j=10 |  |  |  | j=10 |  |  |  | j=10 | 0 | 0 | 0
[Monitoring option]
|  | Option A | Based on public data which is measured by entities other than the project participants (Data used: publicly recognized data such as statistical data and specifications)
|  | Option B | Based on the amount of transaction which is measured directly using measuring equipments (Data used: commercial evidence such as invoices)
|  | Option C | Based on the actual measurement using measuring equipments (Data used: measured values)

## MRS(calc_process)
Monitoring Spreadsheet: JCM_ID_AM012_ver01.0
Reference Number: ID011
Monitoring Report Sheet (Calculation Process Sheet) [For Verification]
1. Calculations for emission reductions |  |  | Fuel type | Value | Units | Parameter
| Emission reductions during the period p |  |  | 0 | tCO2/p | ERp
|  | Emission reductions during the period p |  | 0 | tCO2/p | ERp
2. Selected default values, etc.
3. Calculations for reference emissions
| Reference emissions during the period p |  |  | 0 | tCO2/p | REp
|  | Reference emissions during the period p | N/A | 0 | tCO2/p | REp
4. Calculations of the project emissions
| Project emissions during the period p |  |  | 0 | tCO2/p | PEp
|  | Project emissions during the period p | N/A | 0 | tCO2/p | PEp