## MPS(input)
Monitoring Spreadsheet: JCM_ID_AM007_ver01.0
Reference Number: ID012
Monitoring Plan Sheet (Input Sheet) [Attachment to Project Design Document]
Table 1: Parameters to be monitored ex post
| (a) | (b) | (c) | (d) | (e) | (f) | (g) | (h) | (i) | (j)
| Monitoring point No. | Parameters | Description of data | Estimated Values | Units | Monitoring option | Source of data | Measurement methods and procedures | Monitoring frequency | Other comments
| 1 | FCcoal,p | Consumption of coal by the boiler during the period p. | 0 | ton | C | not relevant to the project | not relevant to the project | not relevant to the project | No coal consumption expected by the project
| 2 | FCHFO,p | Consumption of HFO by the boiler during the period p. | 0 | ton | C | not relevant to the project | not relevant to the project | not relevant to the project | No HFO consumption expected by the project
| 3 | FCdiesel,p | Consumption of diesel by the boiler during the period p. | 345788.2 | ton | C | On-site measurements. | On-site measurement by flow meter. Calibrated according to API MPMS 14.3 or by manufacturer's specification | Hourly | fuel oil
| 4 | FCLPG,p | Consumption of LPG by the boiler during the period p. | 21005.4 | ton | C | On-site measurements. | On-site measurement by flow meter. Calibrated according to API MPMS 14.3 or by manufacturer's specification | Hourly | fuel gas 1
| 5 | FCgas,p | Consumption of by the boiler natural gas during the period p. | 31761.4 | ton | C | On-site measurements. | On-site measurement by flow meter. Calibrated according to API MPMS 14.3 or by manufacturer's specification | Hourly | fuel gas 2
| 6 | STp,h | Process steam generation on hour h during the period p. | 4212414 | tonnes steam/h | C | On-site measurements. | On-site measurement by flow meter. Calibrated according to API MPMS 14.3 or by manufacturer's specification. | Hourly | process steam generation during the period p = tonne steam/p, where p is 8760hrs(or 1 year)
Table 2: Project-specific parameters to be fixed ex ante
| (a) | (b) |  | (c) | (d) | (e) |  |  | (f)
| Parameters | Description of data |  | Estimated Values | Units | Source of data |  |  | Other comments
| a | Parameter derived as a result of linear regression analysis (specific emission factor). |  | 0.2653 | tCO2/tonnes steam | Calculated according to steps 1 and 2 of section F2
| b | Parameter derived as a result of linear regression analysis (y-intercept). |  | 88878.96 | tCO2/h | Calculated according to steps 1 and 2 of section F2 |  |  | hourly based value for "b" is multiplied by 8760 to convert it for yearly based value
| NCVcoal | Net calorific value of coal |  | 0 | GJ/ton | not relevant to the project |  |  | No coal consumption expected by the project
| NCVHFO | Net calorific value of HFO |  | 0 | GJ/ton | not relevant to the project |  |  | No HFO consumption expected by the project
| NCVdiesel | Net calorific value of diesel |  | 41.4 | GJ/ton | d) Lower value of IPCC default values provided in the table 1.2 of Ch.1 Vol.2 of 2006 IPCC Guidelines on National GHG Inventories. |  |  | fuel oil
| NCVLPG | Net calorific value of LPG | Net calorific value of LPG | 47.93 | GJ/ton | b) measurement by the project participants |  |  | fuel gas 1
| NCVgas | Net calorific value of natural gas | Net calorific value of natural gas | 49.4 | GJ/ton | b) measurement by the project participants |  |  | fuel gas 2
| EFcoal | CO2 emission factor of coal | CO2 emission factor of coal | 0 | kgCO2/GJ | not relevant to the project |  |  | No coal consumption expected by the project
| EFHFO | CO2 emission factor of HFO | CO2 emission factor of HFO | 0 | kgCO2/GJ | not relevant to the project |  |  | No HFO consumption expected by the project
| EFdiesel | CO2 emission factor of diesel | CO2 emission factor of diesel | 72.6 | kgCO2/GJ | d) Lower value of IPCC default values provided in the table 1.4 of Ch.1 Vol.2 of 2006 IPCC Giudelines on National GHG Inventories. |  |  | fuel oil
| EFLPG | CO2 emission factor of LPG | CO2 emission factor of LPG | 60.1 | kgCO2/GJ | b) measurement by the project participants |  |  | fuel gas 1
| EFgas | CO2 emission factor of natural gas | CO2 emission factor of natural gas | 55.2 | kgCO2/GJ | b) measurement by the project participants |  |  | fuel gas 2
Table3: Ex-ante estimation of CO2 emission reductions
| CO2 emission reductions |  | Units
| 20000 |  | tCO2/p
[Monitoring option]
| Option A | Based on public data which is measured by entities other than the project participants (Data used: publicly recognized data such as statistical data and specifications)
| Option B | Based on the amount of transaction which is measured directly using measuring equipments (Data used: commercial evidence such as invoices)
| Option C | Based on the actual measurement using measuring equipments (Data used: measured values)

## MPS(calc_process)
Monitoring Spreadsheet: JCM_ID_AM007_ver01.0
Reference Number: ID012
Monitoring Plan Sheet (Calculation Process Sheet) [Attachment to Project Design Document]
1. Calculations for emission reductions |  |  |  |  | Fuel type | Value | Units | Parameter
| Emission reductions during the period p |  |  |  |  | 20000.0141 | tCO2/p | ERp
2. Selected default values, etc.
| Net calorific value of coal |  |  |  | Coal | 0 | GJ/ton | NCVcoal
| Net calorific value of HFO |  |  |  | HFO | 0 | GJ/ton | NCVHFO
| Net calorific value of diesel |  |  |  | Diesel | 41.4 | GJ/ton | NCVdiesel
| Net calorific value of LPG |  |  |  | LPG | 47.93 | GJ/ton | NCVLPG
| Net calorific value of natural gas |  |  |  | Natural gas | 49.4 | GJ/ton | NCVgas
| CO2 emission factor of coal |  |  |  | Coal | 0 | kgCO2/GJ | EFcoal
| CO2 emission factor of HFO |  |  |  | HFO | 0 | kgCO2/GJ | EFHFO
| CO2 emission factor of diesel |  |  |  | Diesel | 72.6 | kgCO2/GJ | EFdiesel
| CO2 emission factor of LPG |  |  |  | LPG | 60.1 | kgCO2/GJ | EFLPG
| CO2 emission factor of natural gas |  |  |  | Natural gas | 55.2 | kgCO2/GJ | EFgas
3. Calculations for reference emissions
| Reference emissions during the period p |  |  |  |  | 1206432.3942 | tCO2/p | REp
4. Calculations of the project emissions
| Project emissions during the period p |  |  |  |  | 1186432.3801 | tCO2/p | PEp
|  | Project emissions (coal) during the period p |  |  |  | 0 | tCO2/p
|  |  | Project coal consumption during the period p |  | Coal | 0 | ton | FCcoal,p
|  |  | Net calorific value of coal |  | Coal | 0 | GJ/ton | NCVcoal
|  |  | CO2 emission factor of coal |  | Coal | 0 | kgCO2/GJ | EFcoal
|  | Project emissions (heavy fuel oil) during the period p |  |  |  | 0 | tCO2/p
|  |  | Project heavy fuel oil consumption during the period p |  | HFO | 0 | ton | FCHFO,p
|  |  | Net calorific value of HFO |  | HFO | 0 | GJ/ton | NCVHFO
|  |  | CO2 emission factor of HFO |  | HFO | 0 | kgCO2/GJ | EFHFO
|  | Project emissions (diesel) during the period p |  |  |  | 1039314.8454 | tCO2/p
|  |  | Project diesel consumption during the period p |  | Diesel | 345788.2 | ton | FCdiesel,p
|  |  | Net calorific value of diesel |  | Diesel | 41.4 | GJ/ton | NCVdiesel
|  |  | CO2 emission factor of diesel |  | Diesel | 72.6 | kgCO2/GJ | EFdiesel
|  | Project emissions (LPG) during the period p |  |  |  | 60508.0082 | tCO2/p
|  |  | Project LPG consumption during the period p |  | LPG | 21005.4 | ton | FCLPG,p
|  |  | Net calorific value of LPG |  | LPG | 47.93 | GJ/ton | NCVLPG
|  |  | CO2 emission factor of LPG |  | LPG | 60.1 | kgCO2/GJ | EFLPG
|  | Project emissions (natural gas) during the period p |  |  |  | 86609.5264 | tCO2/p
|  |  | Project natural gas consumption during the period p |  | Natural gas | 31761.4 | ton | FCgas,p
|  |  | Net calorific value of natural gas |  | Natural gas | 49.4 | GJ/ton | NCVgas
|  |  | CO2 emission factor of natural gas |  | Natural gas | 55.2 | kgCO2/GJ | EFgas
[List of Default Values]
|  |  |  | Net calorific value of fossil fuel | NCVi
|  |  |  | Default net calorific value of coal | 18.9 | GJ/t
|  |  |  | Default net calorific value of heavy fuel oil | 39.8 | GJ/t
|  |  |  | Default net calorific value of diesel oil | 41.4 | GJ/t
|  |  |  | Default net calorific value of LPG | 44.8 | GJ/t
|  |  |  | Default net calorific value of natural gas | 46.5 | GJ/t
|  |  |  | CO2 emission factor of fossil fuel | EFi
|  |  |  | Default emission factor of coal | 0.0961 | kgCO2/GJ
|  |  |  | Default emission factor of heavy fuel oil | 0.0755 | kgCO2/GJ
|  |  |  | Default emission factor of diesel oil | 0.0726 | kgCO2/GJ
|  |  |  | Default emission factor of LPG | 0.0616 | kgCO2/GJ
|  |  |  | Default emission factor of natural gas | 0.0543 | kgCO2/GJ

## MSS
Monitoring Spreadsheet: JCM_ID_AM007_ver01.0
Reference Number: ID012
Monitoring Structure Sheet [Attachment to Project Design Document]
| Responsible personnel | Role
| Plant Engineer | Appointed to be in charge of data collection Appointed to be in charge of checking monitoring equipment
| Project Engineer | Appointed to be in charge of calculation of emission reduction amount, project reporting
| Project Manager | Responsible for project planning, monitoring results and reporting

## MRS(input)
Monitoring Spreadsheet: JCM_ID_AM007_ver01.0
Reference Number: ID012
Monitoring Report Sheet (Input Sheet) [For Verification]
Table 1: Parameters monitored ex post
| (a) | (b) | (c) | (d) | (e) | (f) | (g) | (h) | (i) | (j) | (k)
| Monitoring period | Monitoring point No. | Parameters | Description of data | Monitored Values | Units | Monitoring option | Source of data | Measurement methods and procedures | Monitoring frequency | Other comments
|  | 1 | FCcoal,p | Consumption of coal by the boiler during the period p. |  | ton | C | On-site measurements. | On-site measurement by flow meter. Calibrated according to API MPMS 14.3 or by manufacturer's specification | Hourly
|  | 2 | FCHFO,p | Consumption of HFO by the boiler during the period p. |  | ton | C | On-site measurements. | On-site measurement by flow meter. Calibrated according to API MPMS 14.3 or by manufacturer's specification | Hourly
|  | 3 | FCdiesel,p | Consumption of diesel by the boiler during the period p. |  | ton | C | On-site measurements. | On-site measurement by flow meter. Calibrated according to API MPMS 14.3 or by manufacturer's specification | Hourly
|  | 4 | FCLPG,p | Consumption of LPG by the boiler during the period p. |  | ton | C | On-site measurements. | On-site measurement by flow meter. Calibrated according to API MPMS 14.3 or by manufacturer's specification | Hourly
|  | 5 | FCgas,p | Consumption of by the boiler natural gas during the period p. |  | ton | C | On-site measurements. | On-site measurement by flow meter. Calibrated according to API MPMS 14.3 or by manufacturer's specification | Hourly
|  | 6 | STp,h | Process steam generation on hour h during the period p. |  | tonnes steam/h | C | On-site measurements. | On-site measurement by flow meter, thermometers and pressure gauges (if necessary) to calculate the enthalpy of produced steam and feed water. Calibrated according to API MPMS 14.3 or by manufacturer's specification. | Hourly
Table 2: Project-specific parameters fixed ex ante
| (a) |  | (b) |  | (c) | (d) | (e) |  |  | (f)
| Parameters |  | Description of data |  | Estimated Values | Units | Source of data |  |  | Other comments
| a |  | Parameter derived as a result of linear regression analysis (specific emission factor). |  | 0.2653 | tCO2/tonnes steam | Calculated according to steps 1 and 2 of section F2 |  |  | hourly based value for "b" is multiplied by 8760 to convert it for yearly based value
| b |  | Parameter derived as a result of linear regression analysis (y-intercept). |  | 88878.96 | tCO2/h | Calculated according to steps 1 and 2 of section F2 |  |  | #REF!
| NCVcoal |  | Net calorific value of coal |  | 0 | GJ/ton | not relevant to the project |  |  | No coal consumption expected by the project
| NCVHFO |  | Net calorific value of HFO |  | 0 | GJ/ton | not relevant to the project |  |  | No HFO consumption expected by the project
| NCVdiesel |  | Net calorific value of diesel |  | 41.4 | GJ/ton | d) Lower value of IPCC default values provided in the table 1.2 of Ch.1 Vol.2 of 2006 IPCC Guidelines on National GHG Inventories. |  |  | fuel oil
| NCVLPG |  | Net calorific value of LPG | Net calorific value of LPG | 47.93 | GJ/ton | b) measurement by the project participants |  |  | fuel gas 1
| NCVgas |  | Net calorific value of natural gas | Net calorific value of natural gas | 49.4 | GJ/ton | b) measurement by the project participants |  |  | fuel gas 2
| EFcoal |  | CO2 emission factor of coal | CO2 emission factor of coal | 0 | kgCO2/GJ | not relevant to the project |  |  | No coal consumption expected by the project
| EFHFO |  | CO2 emission factor of HFO | CO2 emission factor of HFO | 0 | kgCO2/GJ | not relevant to the project |  |  | No HFO consumption expected by the project
| EFdiesel |  | CO2 emission factor of diesel | CO2 emission factor of diesel | 72.6 | kgCO2/GJ | d) Lower value of IPCC default values provided in the table 1.4 of Ch.1 Vol.2 of 2006 IPCC Giudelines on National GHG Inventories. |  |  | fuel oil
| EFLPG |  | CO2 emission factor of LPG | CO2 emission factor of LPG | 60.1 | kgCO2/GJ | b) measurement by the project participants |  |  | fuel gas 1
| EFgas |  | CO2 emission factor of natural gas | CO2 emission factor of natural gas | 55.2 | kgCO2/GJ | b) measurement by the project participants |  |  | fuel gas 2
Table3: Ex-post calculation of CO2 emission reductions
| Monitoring Period |  | CO2 emission reductions |  | Units
|  |  | 88878 |  | tCO2/p
[Monitoring option]
| Option A |  | Based on public data which is measured by entities other than the project participants (Data used: publicly recognized data such as statistical data and specifications)
| Option B |  | Based on the amount of transaction which is measured directly using measuring equipments (Data used: commercial evidence such as invoices)
| Option C |  | Based on the actual measurement using measuring equipments (Data used: measured values)

## MRS(calc_process)
Monitoring Spreadsheet: JCM_ID_AM007_ver01.0
Reference Number: ID012
Monitoring Report Sheet (Calculation Process Sheet) [For Verification]
1. Calculations for emission reductions |  |  |  |  | Fuel type | Value | Units | Parameter
| Emission reductions during the period p |  |  |  |  | 88878.96 | tCO2/p | ERp
2. Selected default values, etc.
| Net calorific value of coal |  |  |  | Coal | 0 | GJ/ton | NCVcoal
| Net calorific value of HFO |  |  |  | HFO | 0 | GJ/ton | NCVHFO
| Net calorific value of diesel |  |  |  | Diesel | 41.4 | GJ/ton | NCVdiesel
| Net calorific value of LPG |  |  |  | LPG | 47.93 | GJ/ton | NCVLPG
| Net calorific value of natural gas |  |  |  | Natural gas | 49.4 | GJ/ton | NCVgas
| CO2 emission factor of coal |  |  |  | Coal | 0 | kgCO2/GJ | EFcoal
| CO2 emission factor of HFO |  |  |  | HFO | 0 | kgCO2/GJ | EFHFO
| CO2 emission factor of diesel |  |  |  | Diesel | 72.6 | kgCO2/GJ | EFdiesel
| CO2 emission factor of LPG |  |  |  | LPG | 60.1 | kgCO2/GJ | EFLPG
| CO2 emission factor of natural gas |  |  |  | Natural gas | 55.2 | kgCO2/GJ | EFgas
3. Calculations for reference emissions
| Reference emissions during the period p |  |  |  |  | 88878.96 | tCO2/p | REp
4. Calculations of the project emissions
| Project emissions during the period p |  |  |  |  | 0 | tCO2/p | PEp
|  | Project emissions (coal) during the period p |  |  |  | 0 | tCO2/p
|  |  | Project coal consumption during the period p |  | Coal | 0 | ton | FCcoal,p
|  |  | Net calorific value of coal |  | Coal | 0 | GJ/ton | NCVcoal
|  |  | CO2 emission factor of coal |  | Coal | 0 | kgCO2/GJ | EFcoal
|  | Project emissions (heavy fuel oil) during the period p |  |  |  | 0 | tCO2/p
|  |  | Project heavy fuel oil consumption during the period p |  | HFO | 0 | ton | FCHFO,p
|  |  | Net calorific value of HFO |  | HFO | 0 | GJ/ton | NCVHFO
|  |  | CO2 emission factor of HFO |  | HFO | 0 | kgCO2/GJ | EFHFO
|  | Project emissions (diesel) during the period p |  |  |  | 0 | tCO2/p
|  |  | Project diesel consumption during the period p |  | Diesel | 0 | ton | FCdiesel,p
|  |  | Net calorific value of diesel |  | Diesel | 41.4 | GJ/ton | NCVdiesel
|  |  | CO2 emission factor of diesel |  | Diesel | 72.6 | kgCO2/GJ | EFdiesel
|  | Project emissions (LPG) during the period p |  |  |  | 0 | tCO2/p
|  |  | Project LPG consumption during the period p |  | LPG | 0 | ton | FCLPG,p
|  |  | Net calorific value of LPG |  | LPG | 47.93 | GJ/ton | NCVLPG
|  |  | CO2 emission factor of LPG |  | LPG | 60.1 | kgCO2/GJ | EFLPG
|  | Project emissions (natural gas) during the period p |  |  |  | 0 | tCO2/p
|  |  | Project natural gas consumption during the period p |  | Natural gas | 0 | ton | FCgas,p
|  |  | Net calorific value of natural gas |  | Natural gas | 49.4 | GJ/ton | NCVgas
|  |  | CO2 emission factor of natural gas |  | Natural gas | 55.2 | kgCO2/GJ | EFgas
[List of Default Values]
|  |  |  | Net calorific value of fossil fuel | NCVi
|  |  |  | Default net calorific value of coal | 18.9 | GJ/t
|  |  |  | Default net calorific value of heavy fuel oil | 39.8 | GJ/t
|  |  |  | Default net calorific value of diesel oil | 41.4 | GJ/t
|  |  |  | Default net calorific value of LPG | 44.8 | GJ/t
|  |  |  | Default net calorific value of natural gas | 46.5 | GJ/t
|  |  |  | CO2 emission factor of fossil fuel | EFi
|  |  |  | Default emission factor of coal | 0.0961 | kgCO2/GJ
|  |  |  | Default emission factor of heavy fuel oil | 0.0755 | kgCO2/GJ
|  |  |  | Default emission factor of diesel oil | 0.0726 | kgCO2/GJ
|  |  |  | Default emission factor of LPG | 0.0616 | kgCO2/GJ
|  |  |  | Default emission factor of natural gas | 0.0543 | kgCO2/GJ