## MPS(input)_A
Monitoring Spreadsheet: JCM_ID_AM006_ver02.0
Reference Number: ID014
Monitoring Plan Sheet (Input Sheet) [Attachment to Project Design Document]
Table 1: Parameters to be monitored ex post
| (a) | (b) | (c) | (d) | (e) | (f) | (g) | (h) | (i) | (j)
| Monitoring point No. | Parameters | Description of data | Estimated Values | Units | Monitoring option | Source of data | Measurement methods and procedures | Monitoring frequency | Other comments
| (1) | FIHCUR,p | Feed input to HCU reactor during the period p. | 1650909.6 | m3 | Option C | On-site measurements. | Measured by flow meters. The project plans calibration of the flow meters at the time of turn-around. | every minute; aggregated for the period p
| (3) | FCHCUR,gas,p | Consumption of natural gas during the period p in HCU reactor heater. | 15368.2529 | ton | Option C | On-site measurements. | Measured by flow meters. The project plans calibration of the flow meters at the time of turn-around. | every minute; aggregated for the period p
| (4) | FCHCUR,diesel,p | Consumption of diesel oil during the period p in HCU reactor heater. | 0 | ton | Option C | Not relevant to the project | Not relevant to the project | Not relevant to the project | Not relevant to the project
| (5) | FCHCUR,HFO,p | Consumption of HFO during the period p in HCU reactor heater. | 0 | ton | Option C | Not relevant to the project | Not relevant to the project | Not relevant to the project | Not relevant to the project
| (6) | FCHCUR,i,p | Consumption of other fuel i during the period p in HCU reactor heater. | 0 | ton | Option C | Not relevant to the project | Not relevant to the project | Not relevant to the project | Not relevant to the project
| (7) | FIHCUD,p | Feed input to HCU debutanizer during the period p. | 0 | m3 | Option C | On-site measurements. | Not relevant to the project | every minute; aggregated for the period p | Not relevant to the project
| (8) | FCHCUD,gas,p | Consumption of natural gas during the period p in HCU debutanizer reboiler. | 1e-07 | ton | Option C | On-site measurements. | Not relevant to the project | every minute; aggregated for the period p | Not relevant to the project
| (9) | FCHCUD,diesel,p | Consumption of diesel oil during the period p in HCU debutanizer reboiler. | 1e-07 | ton | Option C | On-site measurements. | Not relevant to the project | every minute; aggregated for the period p | Not relevant to the project
| (10) | FCHCUD,HFO,p | Consumption of HFO during the period p in HCU debutanizer reboiler. | 0 | ton | Option C | Not relevant to the project | Not relevant to the project | Not relevant to the project | Not relevant to the project
| (11) | FCHCUD,i,p | Consumption of other fuel i during the period p in HCU debutanizer reboiler. | 0 | ton | Option C | Not relevant to the project | Not relevant to the project | Not relevant to the project | Not relevant to the project
| (12) | FCHPU,gas,p | Consumption of natural gas during the period p in HPU. | 1e-07 | ton | Option C | On-site measurements. | Not relevant to function A of the project | Not relevant to function A of the project | Not relevant to function A of the project
| (13) | FCHPU,diesel,p | Consumption of diesel oil during the period p in HPU. | 0 | ton | Option C | Not relevant to the project | Not relevant to the project | Not relevant to the project | Not relevant to the project
| (14) | FCHPU,HFO,p | Consumption of HFO during the period p in HPU. | 0 | ton | Option C | Not relevant to the project | Not relevant to the project | Not relevant to the project | Not relevant to the project
| (15) | FCHPU,i,p | Consumption of other fuel i during the period p in HPU. | 0 | ton | Option C | Not relevant to the project | Not relevant to the project | Not relevant to the project | Not relevant to the project
| (16) | HPHPU,p | Hydrogen production during the period p in HPU. | 1e-07 | Nm3 | Option C | On-site measurements. | Not relevant to function A of the project | Not relevant to function A of the project | Not relevant to function A of the project
| (17) | HCHCU,p | Hydrogen consumption in HCU during the period p. | 1e-07 | Nm3 | Option C | On-site measurements. | Not relevant to function A of the project | Not relevant to function A of the project | Not relevant to function A of the project
Table 2: Project-specific parameters to be fixed ex ante
| (a) | (b) |  | (c) | (d) | (e) |  |  | (f)
| Parameters | Description of data |  | Estimated Values | Units | Source of data |  |  | Other comments
| a | Constant (specific emission factor) obtained by the regression analysis as per step A1-A2. |  | -1.3 | GJ/m3 | Calculated according to the procedure described in section F2. |  |  | To be updated by the time of PDD registration
| b | Constant (y-intercept) obtained by the regression analysis as per step A1-A2. |  | 2873377.4269 | GJ | Calculated according to the procedure described in section F2. |  |  | As per Option A2 in Section F.2., hourly base value for "b" is determined then multiplied by 8760 to convert it for yearly based value To be updated by the time of PDD registration
| c | Constant (specific emission factor) obtained by the regression analysis as per step B1-B2. |  | 0 | GJ/mass or volume unit | Not relevant to function A of the project |  |  | Not relevant to function A of the project
| d | Constant (y-intercept) obtained by the regression analysis as per step B1-B2. |  | 0 | GJ | Not relevant to function A of the project |  |  | Not relevant to function A of the project
| e | Constant (specific energy consumption per hydrogen production) obtained by the regression analysis as per step C1-C2. |  | 0 | GJ/Nm3 | Not relevant to function A of the project |  |  | Not relevant to function A of the project
| f | Constant (y-intercept) obtained by the regression analysis as per step C1-C2. |  | 0 | GJ | Not relevant to function A of the project |  |  | Not relevant to function A of the project
| g | Constant (specific hydrogen consumption per fresh feed input) obtained by the regression analysis as per step C1-C3. |  | 0 | Nm3/mass or volume unit | Not relevant to function A of the project |  |  | Not relevant to function A of the project
| h | Constant (y-intercept) obtained by the regression analysis as per step C1-C3. |  | 0 | Nm3 | Not relevant to function A of the project |  |  | Not relevant to function A of the project
| NCVgas | Net calorific value of natural gas |  | 46.5 | GJ/t | Lower value of IPCC default values provided in the table 1.2 of Ch.1 Vol.2 of 2006 IPCC Guidelines on National GHG Inventories. |  |  | To be updated by the time of PDD registration
| NCVdiesel | Net calorific value of diesel |  | NA | GJ/mass or volume unit | not relevant to the project |  |  | not relevant to the project
| NCVHFO | Net calorific value of residual oil |  | NA | GJ/mass or volume unit | not relevant to the project |  |  | not relevant to the project
| NCVi | Net calorific value of any other fuel used |  | NA | GJ/mass or volume unit | not relevant to the project |  |  | not relevant to the project
| EFgas | Emission factor of natural gas |  | 0.0543 | t-CO2/GJ | Lower value of IPCC default values provided in the table 1.4 of Ch.1 Vol.2 of 2006 IPCC Guidelines on National GHG Inventories. |  |  | To be updated by the time of PDD registration
| EFdiesel | Emission factor of diesel |  | NA | t-CO2/GJ | not relevant to the project |  |  | not relevant to the project
| EFHFO | Emission factor of residual oil |  | NA | t-CO2/GJ | not relevant to the project |  |  | not relevant to the project
| EFi | Emission factor of any other fuel used |  | NA | t-CO2/GJ | not relevant to the project |  |  | not relevant to the project
Table3: Ex-ante estimation of CO2 emission reductions
| CO2 emission reductions |  | Units
| 680 |  | tCO2/p
[Monitoring option]
| Option A | Based on public data which is measured by entities other than the project participants (Data used: publicly recognized data such as statistical data and specifications)
| Option B | Based on the amount of transaction which is measured directly using measuring equipments (Data used: commercial evidence such as invoices)
| Option C | Based on the actual measurement using measuring equipments (Data used: measured values)

## MPS(calc_process)_A
Monitoring Spreadsheet: JCM_ID_AM006_ver02.0
Reference Number: ID014
Monitoring Plan Sheet (Calculation Process Sheet) [Attachment to Project Design Document]
1. Calculations for emission reductions |  |  |  | Fuel type | Value | Units | Parameter
| Emission reductions during the period p |  |  |  | 680.12 | tCO2/p | ERp
2. Selected default values, etc.
| Net calorific value of natural gas |  |  | natural gas | 46.5 | GJ/t | NCVgas
| Net calorific value of diesel oil |  |  | diesel oil | NA | GJ/mass or volume unit | NCVdiesel
| Net calorific value of residual oil |  |  | residual oil | NA | GJ/mass or volume unit | NCVHFO
| Net calorific value of any other fuel |  |  | any other fuel | NA | GJ/mass or volume unit | NCVi
| Emission factor of natural gas |  |  | natural gas | 0.0543 | tCO2/GJ | EFgas
| Emission factor of diesel oil |  |  | diesel oil | NA | tCO2/GJ | EFdiesel
| Emission factor of residual oil |  |  | residual oil | NA | tCO2/GJ | EFHFO
| Emission factor of any other fuel |  |  | any other fuel | NA | tCO2/GJ | EFi
| Weighted average CO2 emission factor of fossil fuel consumed in HCU reactor heater during the period p. |  |  | N/A | 0.0543 | tCO2/GJ | EFHCUR,p
| Weighted average CO2 emission factor of fossil fuel consumed in HCU debutanizer reboiler during the period p. |  |  | N/A | 0.0543 | tCO2/GJ | EFHCUD,p
| Weighted average CO2 emission factor of fossil fuel consumed in HPU during the period p. |  |  | N/A | 0.0543 | tCO2/GJ | EFHPU,p
3. Calculations for reference emissions
| Reference emissions during the period p |  |  |  | 39484.1901 | tCO2/p | REp
|  | Reference emissions to calculate emission reductions in HCU as a result of reduction in fuel consumption due to increased column temperature during the period p. |  | All fuels | 39484.1901 | tCO2/p | REHCU1,p
|  | Reference emissions to calculate emission reductions in HCU as a result of reduction in reboiler fuel consumption in debutanizers due to reduced variability of column top pressure and lower the pressure during the period p. |  | All fuels | 0 | tCO2/p | REHCU2,p
|  | Reference emissions to calculate emission reductions in HPU as a result of reduction in hydrogen demand in HCU during the period p. |  | All fuels | 0 | tCO2/p | REHPU1,p
|  | Reference emissions to calculate emission reductions in HPU as a result of improved efficiency of hydrogen production during the period p. |  | All fuels | 0 | tCO2/p | REHPU2,p
4. Calculations of the project emissions
| Project emissions during the period p |  |  |  | 38804.0701 | tCO2/p | PEp
|  | Project emissions to calculate emission reductions in HCU as a result of reduction in fuel consumption due to increased column temperature during the period p. |  | All fuels | 38804.0701 | tCO2/p | PEHCU1,p
|  | Project emissions to calculate emission reductions in HCU as a result of reduction in reboiler fuel consumption in debutanizers due to reduced variability of column top pressure and lower the pressure during the period p. |  | All fuels | 2.5249e-07 | tCO2/p | PEHCU2,p
|  | Project emissions to calculate emission reductions in HPU as a result of reduction in hydrogen demand in HCU during the period p. |  | All fuels | 0 | tCO2/p | PEHPU1,p
|  | Project emissions to calculate emission reductions in HPU as a result of improved efficiency of hydrogen production during the period p. |  | All fuels | 2.5249e-07 | tCO2/p | PEHPU2,p
[List of Default Values]
Net calorific value of fossil fuel
|  |  | Default net calorific value of natural gas | 46.5 | GJ/t
|  |  | Default net calorific value of diesel oil | 41.4 | GJ/t
|  |  | Default net calorific value of residual oil | 39.8 | GJ/t
|  |  | Default net calorific value of any other fuel | 39.8 | GJ/t
CO2 emisson factor of fossil fuel
|  |  | Default emission factor of natural gas | 0.0543 | t-CO2/GJ
|  |  | Default emission factor of diesel oil | 0.0726 | t-CO2/GJ
|  |  | Default emission factor of residual oil | 0.0755 | t-CO2/GJ
|  |  | Default emission factor of any other fuel | 0.0755 | t-CO2/GJ

## MSS_A
Monitoring Spreadsheet: JCM_ID_AM006_ver02.0
Reference Number: ID014
Monitoring Structure Sheet [Attachment to Project Design Document]
| Responsible personnel | Role
| Plant Engineer | Appointed to be in charge of data collection Appointed to be in charge of checking the data
| Project Engineer | Appointed to be in charge of calculation of emission reduction amount, project reporting
| Project Manager | Responsible for project planning, monitoring results and reporting

## MRS(input)_A
Monitoring Spreadsheet: JCM_ID_AM006_ver02.0
Reference Number: ID014
Monitoring Report Sheet (Input Sheet) [For Verification]
Table 1: Parameters monitored ex post
| (a) | (b) | (c) | (d) | (e) | (f) | (g) | (h) | (i) | (j) | (k)
| Monitoring period | Monitoring point No. | Parameters | Description of data | Monitored Values | Units | Monitoring option | Source of data | Measurement methods and procedures | Monitoring frequency | Other comments
|  | (1) | FIHCUR,p | Feed input to HCU reactor during the period p. |  | m3 | Option C | On-site measurements. | Use either mass or volume meters. In cases where fuel is supplied from small daily tanks, rulers can be used to determine mass or volume of the fuel consumed, with the following conditions: The rule gauge is part of the daily tank and calibrated at least once a year and have a book of control for recording the measurements (on a daily basis or per shift); • Accessories such as transducers, sonar and piezoelectronic devices are accepted if they are properly calibrated with the ruler gauge and receiving a reasonable maintenance; • In case of daily tanks with pre-heaters for heavy oil, the calibration will be made with the system at typical operational conditions. | Periodically, as specified according to national or in-house rules
|  | (3) | FCHCUR,gas,p | Consumption of natural gas during the period p in HCU reactor heater. |  | ton | Option C | On-site measurements. | Use either mass or volume meters. In cases where fuel is supplied from small daily tanks, rulers can be used to determine mass or volume of the fuel consumed, with the following conditions: The rule gauge is part of the daily tank and calibrated at least once a year and have a book of control for recording the measurements (on a daily basis or per shift); • Accessories such as transducers, sonar and piezoelectronic devices are accepted if they are properly calibrated with the ruler gauge and receiving a reasonable maintenance; • In case of daily tanks with pre-heaters for heavy oil, the calibration will be made with the system at typical operational conditions. | Periodically, as specified according to national or in-house rules
|  | (4) | FCHCUR,diesel,p | Consumption of diesel oil during the period p in HCU reactor heater. |  | ton | Option C | On-site measurements. | Use either mass or volume meters. In cases where fuel is supplied from small daily tanks, rulers can be used to determine mass or volume of the fuel consumed, with the following conditions: The rule gauge is part of the daily tank and calibrated at least once a year and have a book of control for recording the measurements (on a daily basis or per shift); • Accessories such as transducers, sonar and piezoelectronic devices are accepted if they are properly calibrated with the ruler gauge and receiving a reasonable maintenance; • In case of daily tanks with pre-heaters for heavy oil, the calibration will be made with the system at typical operational conditions. | Periodically, as specified according to national or in-house rules
|  | (5) | FCHCUR,HFO,p | Consumption of HFO during the period p in HCU reactor heater. |  | ton | Option C | On-site measurements. | Use either mass or volume meters. In cases where fuel is supplied from small daily tanks, rulers can be used to determine mass or volume of the fuel consumed, with the following conditions: The rule gauge is part of the daily tank and calibrated at least once a year and have a book of control for recording the measurements (on a daily basis or per shift); • Accessories such as transducers, sonar and piezoelectronic devices are accepted if they are properly calibrated with the ruler gauge and receiving a reasonable maintenance; • In case of daily tanks with pre-heaters for heavy oil, the calibration will be made with the system at typical operational conditions. | Periodically, as specified according to national or in-house rules
|  | (6) | FCHCUR,i,p | Consumption of other fuel i during the period p in HCU reactor heater. |  | ton | Option C | On-site measurements. | Use either mass or volume meters. In cases where fuel is supplied from small daily tanks, rulers can be used to determine mass or volume of the fuel consumed, with the following conditions: The rule gauge is part of the daily tank and calibrated at least once a year and have a book of control for recording the measurements (on a daily basis or per shift); • Accessories such as transducers, sonar and piezoelectronic devices are accepted if they are properly calibrated with the ruler gauge and receiving a reasonable maintenance; • In case of daily tanks with pre-heaters for heavy oil, the calibration will be made with the system at typical operational conditions. | Periodically, as specified according to national or in-house rules
|  | (7) | FIHCUD,p | Feed input to HCU debutanizer during the period p. |  | m3 | Option C | On-site measurements. | Use either mass or volume meters. In cases where fuel is supplied from small daily tanks, rulers can be used to determine mass or volume of the fuel consumed, with the following conditions: The rule gauge is part of the daily tank and calibrated at least once a year and have a book of control for recording the measurements (on a daily basis or per shift); • Accessories such as transducers, sonar and piezoelectronic devices are accepted if they are properly calibrated with the ruler gauge and receiving a reasonable maintenance; • In case of daily tanks with pre-heaters for heavy oil, the calibration will be made with the system at typical operational conditions. | Periodically, as specified according to national or in-house rules
|  | (8) | FCHCUD,gas,p | Consumption of natural gas during the period p in HCU debutanizer reboiler. |  | ton | Option C | On-site measurements. | Use either mass or volume meters. In cases where fuel is supplied from small daily tanks, rulers can be used to determine mass or volume of the fuel consumed, with the following conditions: The rule gauge is part of the daily tank and calibrated at least once a year and have a book of control for recording the measurements (on a daily basis or per shift); • Accessories such as transducers, sonar and piezoelectronic devices are accepted if they are properly calibrated with the ruler gauge and receiving a reasonable maintenance; • In case of daily tanks with pre-heaters for heavy oil, the calibration will be made with the system at typical operational conditions. | Periodically, as specified according to national or in-house rules
|  | (9) | FCHCUD,diesel,p | Consumption of diesel oil during the period p in HCU debutanizer reboiler. |  | ton | Option C | On-site measurements. | Use either mass or volume meters. In cases where fuel is supplied from small daily tanks, rulers can be used to determine mass or volume of the fuel consumed, with the following conditions: The rule gauge is part of the daily tank and calibrated at least once a year and have a book of control for recording the measurements (on a daily basis or per shift); • Accessories such as transducers, sonar and piezoelectronic devices are accepted if they are properly calibrated with the ruler gauge and receiving a reasonable maintenance; • In case of daily tanks with pre-heaters for heavy oil, the calibration will be made with the system at typical operational conditions. | Periodically, as specified according to national or in-house rules
|  | (10) | FCHCUD,HFO,p | Consumption of HFO during the period p in HCU debutanizer reboiler. |  | ton | Option C | On-site measurements. | Use either mass or volume meters. In cases where fuel is supplied from small daily tanks, rulers can be used to determine mass or volume of the fuel consumed, with the following conditions: The rule gauge is part of the daily tank and calibrated at least once a year and have a book of control for recording the measurements (on a daily basis or per shift); • Accessories such as transducers, sonar and piezoelectronic devices are accepted if they are properly calibrated with the ruler gauge and receiving a reasonable maintenance; • In case of daily tanks with pre-heaters for heavy oil, the calibration will be made with the system at typical operational conditions. | Periodically, as specified according to national or in-house rules
|  | (11) | FCHCUD,i,p | Consumption of other fuel i during the period p in HCU debutanizer reboiler. |  | ton | Option C | On-site measurements. | Use either mass or volume meters. In cases where fuel is supplied from small daily tanks, rulers can be used to determine mass or volume of the fuel consumed, with the following conditions: The rule gauge is part of the daily tank and calibrated at least once a year and have a book of control for recording the measurements (on a daily basis or per shift); • Accessories such as transducers, sonar and piezoelectronic devices are accepted if they are properly calibrated with the ruler gauge and receiving a reasonable maintenance; • In case of daily tanks with pre-heaters for heavy oil, the calibration will be made with the system at typical operational conditions. | Periodically, as specified according to national or in-house rules
|  | (12) | FCHPU,gas,p | Consumption of natural gas during the period p in HPU. |  | ton | Option C | On-site measurements. | Use either mass or volume meters. In cases where fuel is supplied from small daily tanks, rulers can be used to determine mass or volume of the fuel consumed, with the following conditions: The rule gauge is part of the daily tank and calibrated at least once a year and have a book of control for recording the measurements (on a daily basis or per shift); • Accessories such as transducers, sonar and piezoelectronic devices are accepted if they are properly calibrated with the ruler gauge and receiving a reasonable maintenance; • In case of daily tanks with pre-heaters for heavy oil, the calibration will be made with the system at typical operational conditions. | Periodically, as specified according to national or in-house rules
|  | (13) | FCHPU,diesel,p | Consumption of diesel oil during the period p in HPU. |  | ton | Option C | On-site measurements. | Use either mass or volume meters. In cases where fuel is supplied from small daily tanks, rulers can be used to determine mass or volume of the fuel consumed, with the following conditions: The rule gauge is part of the daily tank and calibrated at least once a year and have a book of control for recording the measurements (on a daily basis or per shift); • Accessories such as transducers, sonar and piezoelectronic devices are accepted if they are properly calibrated with the ruler gauge and receiving a reasonable maintenance; • In case of daily tanks with pre-heaters for heavy oil, the calibration will be made with the system at typical operational conditions. | Periodically, as specified according to national or in-house rules
|  | (14) | FCHPU,HFO,p | Consumption of HFO during the period p in HPU. |  | ton | Option C | On-site measurements. | Use either mass or volume meters. In cases where fuel is supplied from small daily tanks, rulers can be used to determine mass or volume of the fuel consumed, with the following conditions: The rule gauge is part of the daily tank and calibrated at least once a year and have a book of control for recording the measurements (on a daily basis or per shift); • Accessories such as transducers, sonar and piezoelectronic devices are accepted if they are properly calibrated with the ruler gauge and receiving a reasonable maintenance; • In case of daily tanks with pre-heaters for heavy oil, the calibration will be made with the system at typical operational conditions. | Periodically, as specified according to national or in-house rules
|  | (15) | FCHPU,i,p | Consumption of other fuel i during the period p in HPU. |  | ton | Option C | On-site measurements. | Use either mass or volume meters. In cases where fuel is supplied from small daily tanks, rulers can be used to determine mass or volume of the fuel consumed, with the following conditions: The rule gauge is part of the daily tank and calibrated at least once a year and have a book of control for recording the measurements (on a daily basis or per shift); • Accessories such as transducers, sonar and piezoelectronic devices are accepted if they are properly calibrated with the ruler gauge and receiving a reasonable maintenance; • In case of daily tanks with pre-heaters for heavy oil, the calibration will be made with the system at typical operational conditions. | Periodically, as specified according to national or in-house rules
|  | (16) | HPHPU,p | Hydrogen production during the period p in HPU. |  | Nm3 | Option C | On-site measurements. | Use either mass or volume meters. In cases where fuel is supplied from small daily tanks, rulers can be used to determine mass or volume of the fuel consumed, with the following conditions: The rule gauge is part of the daily tank and calibrated at least once a year and have a book of control for recording the measurements (on a daily basis or per shift); • Accessories such as transducers, sonar and piezoelectronic devices are accepted if they are properly calibrated with the ruler gauge and receiving a reasonable maintenance; • In case of daily tanks with pre-heaters for heavy oil, the calibration will be made with the system at typical operational conditions. | Periodically, as specified according to national or in-house rules
|  | (17) | HCHCU,p | Hydrogen consumption in HCU during the period p. |  | Nm3 | Option C | On-site measurements. | Use either mass or volume meters. In cases where fuel is supplied from small daily tanks, rulers can be used to determine mass or volume of the fuel consumed, with the following conditions: The rule gauge is part of the daily tank and calibrated at least once a year and have a book of control for recording the measurements (on a daily basis or per shift); • Accessories such as transducers, sonar and piezoelectronic devices are accepted if they are properly calibrated with the ruler gauge and receiving a reasonable maintenance; • In case of daily tanks with pre-heaters for heavy oil, the calibration will be made with the system at typical operational conditions. | Periodically, as specified according to national or in-house rules
Table 2: Project-specific parameters fixed ex ante
| (a) |  | (b) |  | (c) | (d) | (e) |  |  | (f)
| Parameters |  | Description of data |  | Estimated Values | Units | Source of data |  |  | Other comments
| a |  | Constant (specific emission factor) obtained by the regression analysis as per step A1-A2. |  | -1.3 | GJ/m3 | Calculated according to the procedure described in section F2. |  |  | To be updated by the time of PDD registration
| b |  | Constant (y-intercept) obtained by the regression analysis as per step A1-A2. |  | 2873377.4269 | GJ | Calculated according to the procedure described in section F2. | 0 | 0 | As per Option A2 in Section F.2., hourly base value for "b" is determined then multiplied by 8760 to convert it for yearly based value To be updated by the time of PDD registration
| c |  | Constant (specific emission factor) obtained by the regression analysis as per step B1-B2. |  | 0 | GJ/mass or volume unit | Not relevant to function A of the project | 0 | 0 | Not relevant to function A of the project
| d |  | Constant (y-intercept) obtained by the regression analysis as per step B1-B2. |  | 0 | GJ | Not relevant to function A of the project | 0 | 0 | Not relevant to function A of the project
| e |  | Constant (specific energy consumption per hydrogen production) obtained by the regression analysis as per step C1-C2. |  | 0 | GJ/Nm3 | Not relevant to function A of the project | 0 | 0 | Not relevant to function A of the project
| f |  | Constant (y-intercept) obtained by the regression analysis as per step C1-C2. |  | 0 | GJ | Not relevant to function A of the project | 0 | 0 | Not relevant to function A of the project
| g |  | Constant (specific hydrogen consumption per fresh feed input) obtained by the regression analysis as per step C1-C3. |  | 0 | Nm3/mass or volume unit | Not relevant to function A of the project | 0 | 0 | Not relevant to function A of the project
| h |  | Constant (y-intercept) obtained by the regression analysis as per step C1-C3. |  | 0 | Nm3 | Not relevant to function A of the project | 0 | 0 | Not relevant to function A of the project
| NCVgas |  | Net calorific value of natural gas |  | 46.5 | GJ/t | Lower value of IPCC default values provided in the table 1.2 of Ch.1 Vol.2 of 2006 IPCC Guidelines on National GHG Inventories. | 0 | 0 | To be updated by the time of PDD registration
| NCVdiesel |  | Net calorific value of diesel |  | NA | GJ/mass or volume unit | not relevant to the project | 0 | 0 | not relevant to the project
| NCVHFO |  | Net calorific value of residual oil |  | NA | GJ/mass or volume unit | not relevant to the project | 0 | 0 | not relevant to the project
| NCVi |  | Net calorific value of any other fuel used |  | NA | GJ/mass or volume unit | not relevant to the project | 0 | 0 | not relevant to the project
| EFgas |  | Emission factor of natural gas |  | 0.0543 | t-CO2/GJ | Lower value of IPCC default values provided in the table 1.4 of Ch.1 Vol.2 of 2006 IPCC Guidelines on National GHG Inventories. | 0 | 0 | To be updated by the time of PDD registration
| EFdiesel |  | Emission factor of diesel |  | NA | t-CO2/GJ | not relevant to the project | 0 | 0 | not relevant to the project
| EFHFO |  | Emission factor of residual oil |  | NA | t-CO2/GJ | not relevant to the project | 0 | 0 | not relevant to the project
| EFi |  | Emission factor of any other fuel used |  | NA | t-CO2/GJ | not relevant to the project | 0 | 0 | not relevant to the project
Table3: Ex-post calculation of CO2 emission reductions
| Monitoring Period |  | CO2 emission reductions |  | Units
|  |  | #DIV/0! |  | tCO2/p
[Monitoring option]
| Option A |  | Based on public data which is measured by entities other than the project participants (Data used: publicly recognized data such as statistical data and specifications)
| Option B |  | Based on the amount of transaction which is measured directly using measuring equipments (Data used: commercial evidence such as invoices)
| Option C |  | Based on the actual measurement using measuring equipments (Data used: measured values)

## MRS(calc_process)_A
Monitoring Spreadsheet: JCM_ID_AM006_ver02.0
Reference Number: ID014
Monitoring Report Sheet (Calculation Process Sheet) [For Verification]
1. Calculations for emission reductions |  |  |  | Fuel type | Value | Units | Parameter
| Emission reductions during the period p |  |  |  | #DIV/0! | tCO2/p | ERp
2. Selected default values, etc.
| Net calorific value of natural gas |  |  | natural gas | 46.5 | GJ/t | NCVgas
| Net calorific value of diesel oil |  |  | diesel oil | NA | GJ/mass or volume unit | NCVdiesel
| Net calorific value of residual oil |  |  | residual oil | NA | GJ/mass or volume unit | NCVHFO
| Net calorific value of any other fuel |  |  | any other fuel | NA | GJ/mass or volume unit | NCVi
| Emission factor of natural gas |  |  | natural gas | 0.0543 | tCO2/GJ | EFgas
| Emission factor of diesel oil |  |  | diesel oil | NA | tCO2/GJ | EFdiesel
| Emission factor of residual oil |  |  | residual oil | NA | tCO2/GJ | EFHFO
| Emission factor of any other fuel |  |  | any other fuel | NA | tCO2/GJ | EFi
| Weighted average CO2 emission factor of fossil fuel consumed in HCU reactor heater during the period p. |  |  | N/A | #DIV/0! | tCO2/GJ | EFHCUR,p
| Weighted average CO2 emission factor of fossil fuel consumed in HCU debutanizer reboiler during the period p. |  |  | N/A | #DIV/0! | tCO2/GJ | EFHCUD,p
| Weighted average CO2 emission factor of fossil fuel consumed in HPU during the period p. |  |  | N/A | #DIV/0! | tCO2/GJ | EFHPU,p
3. Calculations for reference emissions
| Reference emissions during the period p |  |  |  | #DIV/0! | tCO2/p | REp
|  | Reference emissions to calculate emission reductions in HCU as a result of reduction in fuel consumption due to increased column temperature during the period p. |  | All fuels | #DIV/0! | tCO2/p | REHCU1,p
|  | Reference emissions to calculate emission reductions in HCU as a result of reduction in reboiler fuel consumption in debutanizers due to reduced variability of column top pressure and lower the pressure during the period p. |  | All fuels | #DIV/0! | tCO2/p | REHCU2,p
|  | Reference emissions to calculate emission reductions in HPU as a result of reduction in hydrogen demand in HCU during the period p. |  | All fuels | #DIV/0! | tCO2/p | REHPU1,p
|  | Reference emissions to calculate emission reductions in HPU as a result of improved efficiency of hydrogen production during the period p. |  | All fuels | #DIV/0! | tCO2/p | REHPU2,p
4. Calculations of the project emissions
| Project emissions during the period p |  |  |  | #DIV/0! | tCO2/p | PEp
|  | Project emissions to calculate emission reductions in HCU as a result of reduction in fuel consumption due to increased column temperature during the period p. |  | All fuels | 0 | tCO2/p | PEHCU1,p
|  | Project emissions to calculate emission reductions in HCU as a result of reduction in reboiler fuel consumption in debutanizers due to reduced variability of column top pressure and lower the pressure during the period p. |  | All fuels | 0 | tCO2/p | PEHCU2,p
|  | Project emissions to calculate emission reductions in HPU as a result of reduction in hydrogen demand in HCU during the period p. |  | All fuels | #DIV/0! | tCO2/p | PEHPU1,p
|  | Project emissions to calculate emission reductions in HPU as a result of improved efficiency of hydrogen production during the period p. |  | All fuels | 0 | tCO2/p | PEHPU2,p
[List of Default Values]
Net calorific value of fossil fuel
|  |  | Default net calorific value of natural gas | 46.5 | GJ/t
|  |  | Default net calorific value of diesel oil | 41.4 | GJ/t
|  |  | Default net calorific value of residual oil | 39.8 | GJ/t
|  |  | Default net calorific value of any other fuel | 39.8 | GJ/t
CO2 emisson factor of fossil fuel
|  |  | Default emission factor of natural gas | 0.0543 | t-CO2/GJ
|  |  | Default emission factor of diesel oil | 0.0726 | t-CO2/GJ
|  |  | Default emission factor of residual oil | 0.0755 | t-CO2/GJ
|  |  | Default emission factor of any other fuel | 0.0755 | t-CO2/GJ

## MPS(input)_C&D
Monitoring Spreadsheet: JCM_ID_AM006_ver02.0
Reference Number: ID014
Monitoring Plan Sheet (Input Sheet) [Attachment to Project Design Document]
Table 1: Parameters to be monitored ex post
| (a) | (b) | (c) | (d) | (e) | (f) | (g) | (h) | (i) | (j)
| Monitoring point No. | Parameters | Description of data | Estimated Values | Units | Monitoring option | Source of data | Measurement methods and procedures | Monitoring frequency | Other comments
| (1) | FIHCUR,p | Feed input to HCU reactor during the period p. | 1650909.6 | m3 | Option C | On-site measurements. | Measured by flow meters. The project plans calibration of the flow meters at the time of turn-around. | every minute; aggregated for the period p
| (3) | FCHCUR,gas,p | Consumption of natural gas during the period p in HCU reactor heater. | 1e-07 | ton | Option C | On-site measurements. | Measured by flow meters. The project plans calibration of the flow meters at the time of turn-around. | every minute; aggregated for the period p
| (4) | FCHCUR,diesel,p | Consumption of diesel oil during the period p in HCU reactor heater. | 0 | ton | Option C | Not relevant to the project | Not relevant to the project | Not relevant to the project | Not relevant to the project
| (5) | FCHCUR,HFO,p | Consumption of HFO during the period p in HCU reactor heater. | 0 | ton | Option C | Not relevant to the project | Not relevant to the project | Not relevant to the project | Not relevant to the project
| (6) | FCHCUR,i,p | Consumption of other fuel i during the period p in HCU reactor heater. | 0 | ton | Option C | Not relevant to the project | Not relevant to the project | Not relevant to the project | Not relevant to the project
| (7) | FIHCUD,p | Feed input to HCU debutanizer during the period p. | 0 | m3 | Option C | On-site measurements. | Not relevant to the project | every minute; aggregated for the period p | Not relevant to the project
| (8) | FCHCUD,gas,p | Consumption of natural gas during the period p in HCU debutanizer reboiler. | 1e-07 | ton | Option C | On-site measurements. | Not relevant to the project | every minute; aggregated for the period p | Not relevant to the project
| (9) | FCHCUD,diesel,p | Consumption of diesel oil during the period p in HCU debutanizer reboiler. | 1e-07 | ton | Option C | On-site measurements. | Not relevant to the project | every minute; aggregated for the period p | Not relevant to the project
| (10) | FCHCUD,HFO,p | Consumption of HFO during the period p in HCU debutanizer reboiler. | 0 | ton | Option C | Not relevant to the project | Not relevant to the project | Not relevant to the project | Not relevant to the project
| (11) | FCHCUD,i,p | Consumption of other fuel i during the period p in HCU debutanizer reboiler. | 0 | ton | Option C | Not relevant to the project | Not relevant to the project | Not relevant to the project | Not relevant to the project
| (12) | FCHPU,gas,p | Consumption of natural gas during the period p in HPU. | 36713.4527 | ton | Option C | On-site measurements. | Not relevant to function A of the project | Not relevant to function A of the project | Not relevant to function A of the project
| (13) | FCHPU,diesel,p | Consumption of diesel oil during the period p in HPU. | 0 | ton | Option C | Not relevant to the project | Not relevant to the project | Not relevant to the project | Not relevant to the project
| (14) | FCHPU,HFO,p | Consumption of HFO during the period p in HPU. | 0 | ton | Option C | Not relevant to the project | Not relevant to the project | Not relevant to the project | Not relevant to the project
| (15) | FCHPU,i,p | Consumption of other fuel i during the period p in HPU. | 0 | ton | Option C | Not relevant to the project | Not relevant to the project | Not relevant to the project | Not relevant to the project
| (16) | HPHPU,p | Hydrogen production during the period p in HPU. | 244404000 | Nm3 | Option C | On-site measurements. | Not relevant to function A of the project | Not relevant to function A of the project | Not relevant to function A of the project
| (17) | HCHCU,p | Hydrogen consumption in HCU during the period p. | 366964666.7862 | Nm3 | Option C | On-site measurements. | Not relevant to function A of the project | Not relevant to function A of the project | Not relevant to function A of the project
Table 2: Project-specific parameters to be fixed ex ante
| (a) | (b) |  | (c) | (d) | (e) |  |  | (f)
| Parameters | Description of data |  | Estimated Values | Units | Source of data |  |  | Other comments
| a | Constant (specific emission factor) obtained by the regression analysis as per step A1-A2. |  | 0 | GJ/m3 | Calculated according to the procedure described in section F2. |  |  | To be updated by the time of PDD registration
| b | Constant (y-intercept) obtained by the regression analysis as per step A1-A2. |  | 0 | GJ | Calculated according to the procedure described in section F2. |  |  | As per Option A2 in Section F.2., hourly base value for "b" is determined then multiplied by 8760 to convert it for yearly based value To be updated by the time of PDD registration
| c | Constant (specific emission factor) obtained by the regression analysis as per step B1-B2. |  | 0 | GJ/mass or volume unit | Not relevant to function A of the project |  |  | Not relevant to function A of the project
| d | Constant (y-intercept) obtained by the regression analysis as per step B1-B2. |  | 0 | GJ | Not relevant to function A of the project |  |  | Not relevant to function A of the project
| e | Constant (specific energy consumption per hydrogen production) obtained by the regression analysis as per step C1-C2. |  | 0.0030089 | GJ/Nm3 | Not relevant to function A of the project |  |  | Not relevant to function A of the project
| f | Constant (y-intercept) obtained by the regression analysis as per step C1-C2. |  | 974910.5658 | GJ | Not relevant to function A of the project |  |  | Not relevant to function A of the project
| g | Constant (specific hydrogen consumption per fresh feed input) obtained by the regression analysis as per step C1-C3. |  | 202.2616 | Nm3/mass or volume unit | Not relevant to function A of the project |  |  | Not relevant to function A of the project
| h | Constant (y-intercept) obtained by the regression analysis as per step C1-C3. |  | 35650682.0683 | Nm3 | Not relevant to function A of the project |  |  | Not relevant to function A of the project
| NCVgas | Net calorific value of natural gas |  | 46.5 | GJ/t | Lower value of IPCC default values provided in the table 1.2 of Ch.1 Vol.2 of 2006 IPCC Guidelines on National GHG Inventories. |  |  | To be updated by the time of PDD registration
| NCVdiesel | Net calorific value of diesel |  | NA | GJ/mass or volume unit | not relevant to the project |  |  | not relevant to the project
| NCVHFO | Net calorific value of residual oil |  | NA | GJ/mass or volume unit | not relevant to the project |  |  | not relevant to the project
| NCVi | Net calorific value of any other fuel used |  | NA | GJ/mass or volume unit | not relevant to the project |  |  | not relevant to the project
| EFgas | Emission factor of natural gas |  | 0.0543 | t-CO2/GJ | Lower value of IPCC default values provided in the table 1.4 of Ch.1 Vol.2 of 2006 IPCC Guidelines on National GHG Inventories. |  |  | To be updated by the time of PDD registration
| EFdiesel | Emission factor of diesel |  | NA | t-CO2/GJ | not relevant to the project |  |  | not relevant to the project
| EFHFO | Emission factor of residual oil |  | NA | t-CO2/GJ | not relevant to the project |  |  | not relevant to the project
| EFi | Emission factor of any other fuel used |  | NA | t-CO2/GJ | not relevant to the project |  |  | not relevant to the project
Table3: Ex-ante estimation of CO2 emission reductions
| CO2 emission reductions |  | Units
| 595 |  | tCO2/p
[Monitoring option]
| Option A | Based on public data which is measured by entities other than the project participants (Data used: publicly recognized data such as statistical data and specifications)
| Option B | Based on the amount of transaction which is measured directly using measuring equipments (Data used: commercial evidence such as invoices)
| Option C | Based on the actual measurement using measuring equipments (Data used: measured values)

## MPS(calc_process)_C&D
Monitoring Spreadsheet: JCM_ID_AM006_ver02.0
Reference Number: ID014
Monitoring Plan Sheet (Calculation Process Sheet) [Attachment to Project Design Document]
1. Calculations for emission reductions |  |  |  | Fuel type | Value | Units | Parameter
| Emission reductions during the period p |  |  |  | 595.105 | tCO2/p | ERp
2. Selected default values, etc.
| Net calorific value of natural gas |  |  | natural gas | 46.5 | GJ/t | NCVgas
| Net calorific value of diesel oil |  |  | diesel oil | NA | GJ/mass or volume unit | NCVdiesel
| Net calorific value of residual oil |  |  | residual oil | NA | GJ/mass or volume unit | NCVHFO
| Net calorific value of any other fuel |  |  | any other fuel | NA | GJ/mass or volume unit | NCVi
| Emission factor of natural gas |  |  | natural gas | 0.0543 | tCO2/GJ | EFgas
| Emission factor of diesel oil |  |  | diesel oil | NA | tCO2/GJ | EFdiesel
| Emission factor of residual oil |  |  | residual oil | NA | tCO2/GJ | EFHFO
| Emission factor of any other fuel |  |  | any other fuel | NA | tCO2/GJ | EFi
| Weighted average CO2 emission factor of fossil fuel consumed in HCU reactor heater during the period p. |  |  | N/A | 0.0543 | tCO2/GJ | EFHCUR,p
| Weighted average CO2 emission factor of fossil fuel consumed in HCU debutanizer reboiler during the period p. |  |  | N/A | 0.0543 | tCO2/GJ | EFHCUD,p
| Weighted average CO2 emission factor of fossil fuel consumed in HPU during the period p. |  |  | N/A | 0.0543 | tCO2/GJ | EFHPU,p
3. Calculations for reference emissions
| Reference emissions during the period p |  |  |  | 206189.01 | tCO2/p | REp
|  | Reference emissions to calculate emission reductions in HCU as a result of reduction in fuel consumption due to increased column temperature during the period p. |  | All fuels | 0 | tCO2/p | REHCU1,p
|  | Reference emissions to calculate emission reductions in HCU as a result of reduction in reboiler fuel consumption in debutanizers due to reduced variability of column top pressure and lower the pressure during the period p. |  | All fuels | 0 | tCO2/p | REHCU2,p
|  | Reference emissions to calculate emission reductions in HPU as a result of reduction in hydrogen demand in HCU during the period p. |  | All fuels | 113319.3476 | tCO2/p | REHPU1,p
|  | Reference emissions to calculate emission reductions in HPU as a result of improved efficiency of hydrogen production during the period p. |  | All fuels | 92869.6624 | tCO2/p | REHPU2,p
4. Calculations of the project emissions
| Project emissions during the period p |  |  |  | 205593.905 | tCO2/p | PEp
|  | Project emissions to calculate emission reductions in HCU as a result of reduction in fuel consumption due to increased column temperature during the period p. |  | All fuels | 2.5249e-07 | tCO2/p | PEHCU1,p
|  | Project emissions to calculate emission reductions in HCU as a result of reduction in reboiler fuel consumption in debutanizers due to reduced variability of column top pressure and lower the pressure during the period p. |  | All fuels | 2.5249e-07 | tCO2/p | PEHCU2,p
|  | Project emissions to calculate emission reductions in HPU as a result of reduction in hydrogen demand in HCU during the period p. |  | All fuels | 112894.2726 | tCO2/p | PEHPU1,p
|  | Project emissions to calculate emission reductions in HPU as a result of improved efficiency of hydrogen production during the period p. |  | All fuels | 92699.6324 | tCO2/p | PEHPU2,p
[List of Default Values]
Net calorific value of fossil fuel
|  |  | Default net calorific value of natural gas | 46.5 | GJ/t
|  |  | Default net calorific value of diesel oil | 41.4 | GJ/t
|  |  | Default net calorific value of residual oil | 39.8 | GJ/t
|  |  | Default net calorific value of any other fuel | 39.8 | GJ/t
CO2 emisson factor of fossil fuel
|  |  | Default emission factor of natural gas | 0.0543 | t-CO2/GJ
|  |  | Default emission factor of diesel oil | 0.0726 | t-CO2/GJ
|  |  | Default emission factor of residual oil | 0.0755 | t-CO2/GJ
|  |  | Default emission factor of any other fuel | 0.0755 | t-CO2/GJ

## MSS_C&D
Monitoring Spreadsheet: JCM_ID_AM006_ver02.0
Reference Number: ID014
Monitoring Structure Sheet [Attachment to Project Design Document]
| Responsible personnel | Role
| Plant Engineer | Appointed to be in charge of data collection Appointed to be in charge of checking the data
| Project Engineer | Appointed to be in charge of calculation of emission reduction amount, project reporting
| Project Manager | Responsible for project planning, monitoring results and reporting

## MRS(input)_C&D
Monitoring Spreadsheet: JCM_ID_AM006_ver02.0
Reference Number: ID014
Monitoring Report Sheet (Input Sheet) [For Verification]
Table 1: Parameters monitored ex post
| (a) | (b) | (c) | (d) | (e) | (f) | (g) | (h) | (i) | (j) | (k)
| Monitoring period | Monitoring point No. | Parameters | Description of data | Monitored Values | Units | Monitoring option | Source of data | Measurement methods and procedures | Monitoring frequency | Other comments
|  | (1) | FIHCUR,p | Feed input to HCU reactor during the period p. |  | m3 | Option C | On-site measurements. | Use either mass or volume meters. In cases where fuel is supplied from small daily tanks, rulers can be used to determine mass or volume of the fuel consumed, with the following conditions: The rule gauge is part of the daily tank and calibrated at least once a year and have a book of control for recording the measurements (on a daily basis or per shift); • Accessories such as transducers, sonar and piezoelectronic devices are accepted if they are properly calibrated with the ruler gauge and receiving a reasonable maintenance; • In case of daily tanks with pre-heaters for heavy oil, the calibration will be made with the system at typical operational conditions. | Periodically, as specified according to national or in-house rules
|  | (3) | FCHCUR,gas,p | Consumption of natural gas during the period p in HCU reactor heater. |  | ton | Option C | On-site measurements. | Use either mass or volume meters. In cases where fuel is supplied from small daily tanks, rulers can be used to determine mass or volume of the fuel consumed, with the following conditions: The rule gauge is part of the daily tank and calibrated at least once a year and have a book of control for recording the measurements (on a daily basis or per shift); • Accessories such as transducers, sonar and piezoelectronic devices are accepted if they are properly calibrated with the ruler gauge and receiving a reasonable maintenance; • In case of daily tanks with pre-heaters for heavy oil, the calibration will be made with the system at typical operational conditions. | Periodically, as specified according to national or in-house rules
|  | (4) | FCHCUR,diesel,p | Consumption of diesel oil during the period p in HCU reactor heater. |  | ton | Option C | On-site measurements. | Use either mass or volume meters. In cases where fuel is supplied from small daily tanks, rulers can be used to determine mass or volume of the fuel consumed, with the following conditions: The rule gauge is part of the daily tank and calibrated at least once a year and have a book of control for recording the measurements (on a daily basis or per shift); • Accessories such as transducers, sonar and piezoelectronic devices are accepted if they are properly calibrated with the ruler gauge and receiving a reasonable maintenance; • In case of daily tanks with pre-heaters for heavy oil, the calibration will be made with the system at typical operational conditions. | Periodically, as specified according to national or in-house rules
|  | (5) | FCHCUR,HFO,p | Consumption of HFO during the period p in HCU reactor heater. |  | ton | Option C | On-site measurements. | Use either mass or volume meters. In cases where fuel is supplied from small daily tanks, rulers can be used to determine mass or volume of the fuel consumed, with the following conditions: The rule gauge is part of the daily tank and calibrated at least once a year and have a book of control for recording the measurements (on a daily basis or per shift); • Accessories such as transducers, sonar and piezoelectronic devices are accepted if they are properly calibrated with the ruler gauge and receiving a reasonable maintenance; • In case of daily tanks with pre-heaters for heavy oil, the calibration will be made with the system at typical operational conditions. | Periodically, as specified according to national or in-house rules
|  | (6) | FCHCUR,i,p | Consumption of other fuel i during the period p in HCU reactor heater. |  | ton | Option C | On-site measurements. | Use either mass or volume meters. In cases where fuel is supplied from small daily tanks, rulers can be used to determine mass or volume of the fuel consumed, with the following conditions: The rule gauge is part of the daily tank and calibrated at least once a year and have a book of control for recording the measurements (on a daily basis or per shift); • Accessories such as transducers, sonar and piezoelectronic devices are accepted if they are properly calibrated with the ruler gauge and receiving a reasonable maintenance; • In case of daily tanks with pre-heaters for heavy oil, the calibration will be made with the system at typical operational conditions. | Periodically, as specified according to national or in-house rules
|  | (7) | FIHCUD,p | Feed input to HCU debutanizer during the period p. |  | m3 | Option C | On-site measurements. | Use either mass or volume meters. In cases where fuel is supplied from small daily tanks, rulers can be used to determine mass or volume of the fuel consumed, with the following conditions: The rule gauge is part of the daily tank and calibrated at least once a year and have a book of control for recording the measurements (on a daily basis or per shift); • Accessories such as transducers, sonar and piezoelectronic devices are accepted if they are properly calibrated with the ruler gauge and receiving a reasonable maintenance; • In case of daily tanks with pre-heaters for heavy oil, the calibration will be made with the system at typical operational conditions. | Periodically, as specified according to national or in-house rules
|  | (8) | FCHCUD,gas,p | Consumption of natural gas during the period p in HCU debutanizer reboiler. |  | ton | Option C | On-site measurements. | Use either mass or volume meters. In cases where fuel is supplied from small daily tanks, rulers can be used to determine mass or volume of the fuel consumed, with the following conditions: The rule gauge is part of the daily tank and calibrated at least once a year and have a book of control for recording the measurements (on a daily basis or per shift); • Accessories such as transducers, sonar and piezoelectronic devices are accepted if they are properly calibrated with the ruler gauge and receiving a reasonable maintenance; • In case of daily tanks with pre-heaters for heavy oil, the calibration will be made with the system at typical operational conditions. | Periodically, as specified according to national or in-house rules
|  | (9) | FCHCUD,diesel,p | Consumption of diesel oil during the period p in HCU debutanizer reboiler. |  | ton | Option C | On-site measurements. | Use either mass or volume meters. In cases where fuel is supplied from small daily tanks, rulers can be used to determine mass or volume of the fuel consumed, with the following conditions: The rule gauge is part of the daily tank and calibrated at least once a year and have a book of control for recording the measurements (on a daily basis or per shift); • Accessories such as transducers, sonar and piezoelectronic devices are accepted if they are properly calibrated with the ruler gauge and receiving a reasonable maintenance; • In case of daily tanks with pre-heaters for heavy oil, the calibration will be made with the system at typical operational conditions. | Periodically, as specified according to national or in-house rules
|  | (10) | FCHCUD,HFO,p | Consumption of HFO during the period p in HCU debutanizer reboiler. |  | ton | Option C | On-site measurements. | Use either mass or volume meters. In cases where fuel is supplied from small daily tanks, rulers can be used to determine mass or volume of the fuel consumed, with the following conditions: The rule gauge is part of the daily tank and calibrated at least once a year and have a book of control for recording the measurements (on a daily basis or per shift); • Accessories such as transducers, sonar and piezoelectronic devices are accepted if they are properly calibrated with the ruler gauge and receiving a reasonable maintenance; • In case of daily tanks with pre-heaters for heavy oil, the calibration will be made with the system at typical operational conditions. | Periodically, as specified according to national or in-house rules
|  | (11) | FCHCUD,i,p | Consumption of other fuel i during the period p in HCU debutanizer reboiler. |  | ton | Option C | On-site measurements. | Use either mass or volume meters. In cases where fuel is supplied from small daily tanks, rulers can be used to determine mass or volume of the fuel consumed, with the following conditions: The rule gauge is part of the daily tank and calibrated at least once a year and have a book of control for recording the measurements (on a daily basis or per shift); • Accessories such as transducers, sonar and piezoelectronic devices are accepted if they are properly calibrated with the ruler gauge and receiving a reasonable maintenance; • In case of daily tanks with pre-heaters for heavy oil, the calibration will be made with the system at typical operational conditions. | Periodically, as specified according to national or in-house rules
|  | (12) | FCHPU,gas,p | Consumption of natural gas during the period p in HPU. |  | ton | Option C | On-site measurements. | Use either mass or volume meters. In cases where fuel is supplied from small daily tanks, rulers can be used to determine mass or volume of the fuel consumed, with the following conditions: The rule gauge is part of the daily tank and calibrated at least once a year and have a book of control for recording the measurements (on a daily basis or per shift); • Accessories such as transducers, sonar and piezoelectronic devices are accepted if they are properly calibrated with the ruler gauge and receiving a reasonable maintenance; • In case of daily tanks with pre-heaters for heavy oil, the calibration will be made with the system at typical operational conditions. | Periodically, as specified according to national or in-house rules
|  | (13) | FCHPU,diesel,p | Consumption of diesel oil during the period p in HPU. |  | ton | Option C | On-site measurements. | Use either mass or volume meters. In cases where fuel is supplied from small daily tanks, rulers can be used to determine mass or volume of the fuel consumed, with the following conditions: The rule gauge is part of the daily tank and calibrated at least once a year and have a book of control for recording the measurements (on a daily basis or per shift); • Accessories such as transducers, sonar and piezoelectronic devices are accepted if they are properly calibrated with the ruler gauge and receiving a reasonable maintenance; • In case of daily tanks with pre-heaters for heavy oil, the calibration will be made with the system at typical operational conditions. | Periodically, as specified according to national or in-house rules
|  | (14) | FCHPU,HFO,p | Consumption of HFO during the period p in HPU. |  | ton | Option C | On-site measurements. | Use either mass or volume meters. In cases where fuel is supplied from small daily tanks, rulers can be used to determine mass or volume of the fuel consumed, with the following conditions: The rule gauge is part of the daily tank and calibrated at least once a year and have a book of control for recording the measurements (on a daily basis or per shift); • Accessories such as transducers, sonar and piezoelectronic devices are accepted if they are properly calibrated with the ruler gauge and receiving a reasonable maintenance; • In case of daily tanks with pre-heaters for heavy oil, the calibration will be made with the system at typical operational conditions. | Periodically, as specified according to national or in-house rules
|  | (15) | FCHPU,i,p | Consumption of other fuel i during the period p in HPU. |  | ton | Option C | On-site measurements. | Use either mass or volume meters. In cases where fuel is supplied from small daily tanks, rulers can be used to determine mass or volume of the fuel consumed, with the following conditions: The rule gauge is part of the daily tank and calibrated at least once a year and have a book of control for recording the measurements (on a daily basis or per shift); • Accessories such as transducers, sonar and piezoelectronic devices are accepted if they are properly calibrated with the ruler gauge and receiving a reasonable maintenance; • In case of daily tanks with pre-heaters for heavy oil, the calibration will be made with the system at typical operational conditions. | Periodically, as specified according to national or in-house rules
|  | (16) | HPHPU,p | Hydrogen production during the period p in HPU. |  | Nm3 | Option C | On-site measurements. | Use either mass or volume meters. In cases where fuel is supplied from small daily tanks, rulers can be used to determine mass or volume of the fuel consumed, with the following conditions: The rule gauge is part of the daily tank and calibrated at least once a year and have a book of control for recording the measurements (on a daily basis or per shift); • Accessories such as transducers, sonar and piezoelectronic devices are accepted if they are properly calibrated with the ruler gauge and receiving a reasonable maintenance; • In case of daily tanks with pre-heaters for heavy oil, the calibration will be made with the system at typical operational conditions. | Periodically, as specified according to national or in-house rules
|  | (17) | HCHCU,p | Hydrogen consumption in HCU during the period p. |  | Nm3 | Option C | On-site measurements. | Use either mass or volume meters. In cases where fuel is supplied from small daily tanks, rulers can be used to determine mass or volume of the fuel consumed, with the following conditions: The rule gauge is part of the daily tank and calibrated at least once a year and have a book of control for recording the measurements (on a daily basis or per shift); • Accessories such as transducers, sonar and piezoelectronic devices are accepted if they are properly calibrated with the ruler gauge and receiving a reasonable maintenance; • In case of daily tanks with pre-heaters for heavy oil, the calibration will be made with the system at typical operational conditions. | Periodically, as specified according to national or in-house rules
Table 2: Project-specific parameters fixed ex ante
| (a) |  | (b) |  | (c) | (d) | (e) |  |  | (f)
| Parameters |  | Description of data |  | Estimated Values | Units | Source of data |  |  | Other comments
| a |  | Constant (specific emission factor) obtained by the regression analysis as per step A1-A2. |  | 0 | GJ/m3 | Calculated according to the procedure described in section F2. |  |  | To be updated by the time of PDD registration
| b |  | Constant (y-intercept) obtained by the regression analysis as per step A1-A2. |  | 0 | GJ | Calculated according to the procedure described in section F2. | 0 | 0 | As per Option A2 in Section F.2., hourly base value for "b" is determined then multiplied by 8760 to convert it for yearly based value To be updated by the time of PDD registration
| c |  | Constant (specific emission factor) obtained by the regression analysis as per step B1-B2. |  | 0 | GJ/mass or volume unit | Not relevant to function A of the project | 0 | 0 | Not relevant to function A of the project
| d |  | Constant (y-intercept) obtained by the regression analysis as per step B1-B2. |  | 0 | GJ | Not relevant to function A of the project | 0 | 0 | Not relevant to function A of the project
| e |  | Constant (specific energy consumption per hydrogen production) obtained by the regression analysis as per step C1-C2. |  | 0.0030089 | GJ/Nm3 | Not relevant to function A of the project | 0 | 0 | Not relevant to function A of the project
| f |  | Constant (y-intercept) obtained by the regression analysis as per step C1-C2. |  | 974910.5658 | GJ | Not relevant to function A of the project | 0 | 0 | Not relevant to function A of the project
| g |  | Constant (specific hydrogen consumption per fresh feed input) obtained by the regression analysis as per step C1-C3. |  | 202.2616 | Nm3/mass or volume unit | Not relevant to function A of the project | 0 | 0 | Not relevant to function A of the project
| h |  | Constant (y-intercept) obtained by the regression analysis as per step C1-C3. |  | 35650682.0683 | Nm3 | Not relevant to function A of the project | 0 | 0 | Not relevant to function A of the project
| NCVgas |  | Net calorific value of natural gas |  | 46.5 | GJ/t | Lower value of IPCC default values provided in the table 1.2 of Ch.1 Vol.2 of 2006 IPCC Guidelines on National GHG Inventories. | 0 | 0 | To be updated by the time of PDD registration
| NCVdiesel |  | Net calorific value of diesel |  | NA | GJ/mass or volume unit | not relevant to the project | 0 | 0 | not relevant to the project
| NCVHFO |  | Net calorific value of residual oil |  | NA | GJ/mass or volume unit | not relevant to the project | 0 | 0 | not relevant to the project
| NCVi |  | Net calorific value of any other fuel used |  | NA | GJ/mass or volume unit | not relevant to the project | 0 | 0 | not relevant to the project
| EFgas |  | Emission factor of natural gas |  | 0.0543 | t-CO2/GJ | Lower value of IPCC default values provided in the table 1.4 of Ch.1 Vol.2 of 2006 IPCC Guidelines on National GHG Inventories. | 0 | 0 | To be updated by the time of PDD registration
| EFdiesel |  | Emission factor of diesel |  | NA | t-CO2/GJ | not relevant to the project | 0 | 0 | not relevant to the project
| EFHFO |  | Emission factor of residual oil |  | NA | t-CO2/GJ | not relevant to the project | 0 | 0 | not relevant to the project
| EFi |  | Emission factor of any other fuel used |  | NA | t-CO2/GJ | not relevant to the project | 0 | 0 | not relevant to the project
Table3: Ex-post calculation of CO2 emission reductions
| Monitoring Period |  | CO2 emission reductions |  | Units
|  |  | #DIV/0! |  | tCO2/p
[Monitoring option]
| Option A |  | Based on public data which is measured by entities other than the project participants (Data used: publicly recognized data such as statistical data and specifications)
| Option B |  | Based on the amount of transaction which is measured directly using measuring equipments (Data used: commercial evidence such as invoices)
| Option C |  | Based on the actual measurement using measuring equipments (Data used: measured values)

## MRS(calc_process)_C&D
Monitoring Spreadsheet: JCM_ID_AM006_ver02.0
Reference Number: ID014
Monitoring Report Sheet (Calculation Process Sheet) [For Verification]
1. Calculations for emission reductions |  |  |  | Fuel type | Value | Units | Parameter
| Emission reductions during the period p |  |  |  | #DIV/0! | tCO2/p | ERp
2. Selected default values, etc.
| Net calorific value of natural gas |  |  | natural gas | 46.5 | GJ/t | NCVgas
| Net calorific value of diesel oil |  |  | diesel oil | NA | GJ/mass or volume unit | NCVdiesel
| Net calorific value of residual oil |  |  | residual oil | NA | GJ/mass or volume unit | NCVHFO
| Net calorific value of any other fuel |  |  | any other fuel | NA | GJ/mass or volume unit | NCVi
| Emission factor of natural gas |  |  | natural gas | 0.0543 | tCO2/GJ | EFgas
| Emission factor of diesel oil |  |  | diesel oil | NA | tCO2/GJ | EFdiesel
| Emission factor of residual oil |  |  | residual oil | NA | tCO2/GJ | EFHFO
| Emission factor of any other fuel |  |  | any other fuel | NA | tCO2/GJ | EFi
| Weighted average CO2 emission factor of fossil fuel consumed in HCU reactor heater during the period p. |  |  | N/A | #DIV/0! | tCO2/GJ | EFHCUR,p
| Weighted average CO2 emission factor of fossil fuel consumed in HCU debutanizer reboiler during the period p. |  |  | N/A | #DIV/0! | tCO2/GJ | EFHCUD,p
| Weighted average CO2 emission factor of fossil fuel consumed in HPU during the period p. |  |  | N/A | #DIV/0! | tCO2/GJ | EFHPU,p
3. Calculations for reference emissions
| Reference emissions during the period p |  |  |  | #DIV/0! | tCO2/p | REp
|  | Reference emissions to calculate emission reductions in HCU as a result of reduction in fuel consumption due to increased column temperature during the period p. |  | All fuels | #DIV/0! | tCO2/p | REHCU1,p
|  | Reference emissions to calculate emission reductions in HCU as a result of reduction in reboiler fuel consumption in debutanizers due to reduced variability of column top pressure and lower the pressure during the period p. |  | All fuels | #DIV/0! | tCO2/p | REHCU2,p
|  | Reference emissions to calculate emission reductions in HPU as a result of reduction in hydrogen demand in HCU during the period p. |  | All fuels | #DIV/0! | tCO2/p | REHPU1,p
|  | Reference emissions to calculate emission reductions in HPU as a result of improved efficiency of hydrogen production during the period p. |  | All fuels | #DIV/0! | tCO2/p | REHPU2,p
4. Calculations of the project emissions
| Project emissions during the period p |  |  |  | #DIV/0! | tCO2/p | PEp
|  | Project emissions to calculate emission reductions in HCU as a result of reduction in fuel consumption due to increased column temperature during the period p. |  | All fuels | 0 | tCO2/p | PEHCU1,p
|  | Project emissions to calculate emission reductions in HCU as a result of reduction in reboiler fuel consumption in debutanizers due to reduced variability of column top pressure and lower the pressure during the period p. |  | All fuels | 0 | tCO2/p | PEHCU2,p
|  | Project emissions to calculate emission reductions in HPU as a result of reduction in hydrogen demand in HCU during the period p. |  | All fuels | #DIV/0! | tCO2/p | PEHPU1,p
|  | Project emissions to calculate emission reductions in HPU as a result of improved efficiency of hydrogen production during the period p. |  | All fuels | 0 | tCO2/p | PEHPU2,p
[List of Default Values]
Net calorific value of fossil fuel
|  |  | Default net calorific value of natural gas | 46.5 | GJ/t
|  |  | Default net calorific value of diesel oil | 41.4 | GJ/t
|  |  | Default net calorific value of residual oil | 39.8 | GJ/t
|  |  | Default net calorific value of any other fuel | 39.8 | GJ/t
CO2 emisson factor of fossil fuel
|  |  | Default emission factor of natural gas | 0.0543 | t-CO2/GJ
|  |  | Default emission factor of diesel oil | 0.0726 | t-CO2/GJ
|  |  | Default emission factor of residual oil | 0.0755 | t-CO2/GJ
|  |  | Default emission factor of any other fuel | 0.0755 | t-CO2/GJ