## MPS(input)
Monitoring Spreadsheet: JCM_ID_AM013_ver01.0
Reference Number: ID017
Monitoring Plan Sheet (Input Sheet) [Attachment to Project Design Document]
Table 1: Parameters to be monitored ex post
| (a) | (b) | (c) | (d) | (e) | (f) | (g) | (h) | (i) | (j)
| Monitoring point No. | Parameters | Description of data | Estimated Values | Units | Monitoring option | Source of data | Measurement methods and procedures | Monitoring frequency | Other comments
| (1) | EGi,p | Quantity of the electricity generated by the project solar PV system i during the period p | 659.77 | MWh/p | Option C | Measured data | The AC output of the inverters is measured to determine the amount of net electricity generation by the solar PV system. The electricity generation is measured and recorded electronically by the electricity meter with manufacture’s specification. The accuracy of the electricity meter is based on IEC62053-22 class 0.5s. The compiled data is checked in accordance with monitoring manual. The electricity meter will be calibrated by authorized entity, which frequency will not exceed 5 years from the latest calibration. | Monthly recording | Input on "MPS(input_separate)" sheet
Table 2: Project-specific parameters to be fixed ex ante
| (a) | (b) |  | (c) | (d) | (e) |  |  | (f)
| Parameters | Description of data |  | Estimated Values | Units | Source of data |  |  | Other comments
| EFRE,i | Reference CO2 emission factor for the project solar PV system i |  | - | tCO2/MWh | The PV system in a proposed project is directly connected to the Jamali (Java-Madura-Bali) grid; therefore, 0.616 tCO2/MWh is applied. |  |  | Input on "MPS(input_separate)" sheet
Table3: Ex-ante estimation of CO2 emission reductions
| CO2 emission reductions |  | Units
| 406 |  | tCO2/p
[Monitoring option]
| Option A | Based on public data which is measured by entities other than the project participants (Data used: publicly recognized data such as statistical data and specifications)
| Option B | Based on the amount of transaction which is measured directly using measuring equipments (Data used: commercial evidence such as invoices)
| Option C | Based on the actual measurement using measuring equipments (Data used: measured values)

## MPS(input_separate)
Monitoring Spreadsheet: JCM_ID_AM013_ver01.0
Reference Number: ID017
| Parameters to be monitored ex post | Project-specific parameters to be fixed ex ante
i | EGi,p | EFRE,i
Solar PV system number | Quantity of the electricity generated by the project solar PV system i during the period p | Reference CO2 emission factor for the project solar PV system i
| MWh/p | tCO2/MWh
1 | 329.885 | 0.616
2 | 329.885 | 0.616
3
4
5
6
7
8
9
10
11
12
13
14
15
16
17
18
19
20
21
22
23
24
25
26
27
28
29
30
31
32
33
34
35
36
37
38
39
40
41
42
43
44
45
46
47
48
49
50
51
52
53
54
55
56
57
58
59
60
61
62
63
64
65
66
67
68
69
70
71
72
73
74
75
76
77
78
79
80
81
82
83
84
85
86
87
88
89
90
91
92
93
94
95
96
97
98
99
100

## MPS(calc_process)
Monitoring Spreadsheet: JCM_ID_AM013_ver01.0
Reference Number: ID017
Monitoring Plan Sheet (Calculation Process Sheet) [Attachment to Project Design Document]
1. Calculations for emission reductions |  |  |  | Fuel type | Value | Units | Parameter
| Emission reductions during the period p |  |  | N/A | 406.4183 | tCO2/p | ERp
2. Selected default values, etc.
The reference emission factor of electricity
|  | The reference emission factor based on a regional grid |  | Mixed |  | tCO2/MWh | EFRE,grid
|  | The reference emission factor based on captive power generator |  | Mixed/Diesel | 0.533 | tCO2/MWh | EFRE,cap
3. Calculations for reference emissions
| Reference emissions during the period p |  |  | N/A | 406.4183 | tCO2/p | REp
4. Calculations of the project emissions
| Project emissions during the period p |  |  | N/A | 0 | tCO2/p | PEp
[List of Default Values]
Emission factor for PV Case 1 and 2 (tCO2/MWh)
|  |  | Regional grid | Fuel type | PV Case 1 (tCO2/MWh) | PV Case 2 (tCO2/MWh)
|  |  | The reference emission factor based on Jamali grid | Mixed | 0.616 | 0.533
|  |  | The reference emission factor based on Sumatra grid | Mixed | 0.477 | 0.477
|  |  | The reference emission factor based on Batam grid | Mixed | 0.664 | 0.533
|  |  | The reference emission factor based on Tanjung Pinang, Tanjung Balai Karimun, Tanjung Batu, Kelong, Ladan, Letung, Midai, P Buru, Ranai, Sedanau, Serasan, and Tarempa grids | Mixed | 0.555 | 0.533
|  |  | The reference emission factor based on Bangka, Belitung, S Nasik, and Seliu grids | Mixed | 0.553 | 0.533
|  |  | The reference emission factor based on Khatulistiwa grid | Mixed | 0.532 | 0.532
|  |  | The reference emission factor based on Barito grid | Mixed | 0.666 | 0.533
|  |  | The reference emission factor based on Mahakam grid | Mixed | 0.527 | 0.527
|  |  | The reference emission factor based on Tarakan grid | Mixed | 0.493 | 0.493
|  |  | The reference emission factor based on Sulutgo grid | Mixed | 0.325 | 0.325
|  |  | The reference emission factor based on Sulselbar grid | Mixed | 0.32 | 0.32
|  |  | The reference emission factor based on Kendari, Bau Bau, Kolaka, Lambuya, Wangi Wangi, and Raha grids | Mixed | 0.593 | 0.533
|  |  | The reference emission factor based on Palu Parigi grid | Mixed | 0.517 | 0.517
|  |  | The reference emission factor based on Lombok, Bima, and Sumbawa grids | Mixed | 0.561 | 0.533
|  |  | The reference emission factor based on Kupang, Ende, Maumere, and Waingapu grids | Mixed | 0.507 | 0.507
|  |  | The reference emission factor based on Ambon, Tual, and Namlea grids | Mixed | 0.533 | 0.533
|  |  | The reference emission factor based on Tobelo and Ternate Tidore grids | Mixed | 0.532 | 0.532
|  |  | The reference emission factor based on Jayapura, Timika, and Genyem grids | Mixed | 0.523 | 0.523
|  |  | The reference emission factor based on Sorong grid | Mixed | 0.525 | 0.525
Emission factor for PV Case 3 (tCO2/MWh)
|  |  | The reference emission factor based on captive power generator | Diesel | 0.533

## MSS
Monitoring Spreadsheet: JCM_ID_AM013_ver01.0
Reference Number: ID017
Monitoring Structure Sheet [Attachment to Project Design Document]
| Responsible personnel | Role
| PV Operations Manager | - Responsible for project planning, implementation, calibration of the electricity meter, monitoring results and reporting. - Keeping and archiving monitored data electronically for two years after the final issuance of credits
| PV Operators | - Responsible for daily recording of electricity data - Checking the data electronically transmitted and recorded via remote monitoring system or based on manual recording when electronic recording is not available

## MRS(input)
Monitoring Spreadsheet: JCM_ID_AM013_ver01.0
Reference Number: ID017
Monitoring Report Sheet (Input Sheet) [For Verification]
Table 1: Parameters monitored ex post
| (a) | (b) | (c) | (d) | (e) | (f) | (g) | (h) | (i) | (j) | (k)
| Monitoring period | Monitoring point No. | Parameters | Description of data | Monitored Values | Units | Monitoring option | Source of data | Measurement methods and procedures | Monitoring frequency | Other comments
|  | (1) | EGi,p | Quantity of the electricity generated by the project solar PV system i during the period p | 0 | MWh/p | Option C | Measured data | The AC output of the inverters is measured to determine the amount of net electricity generation by the solar PV system. The electricity generation is measured and recorded electronically by the electricity meter with manufacture’s specification. The accuracy of the electricity meter is based on IEC62053-22 class 0.5s. The compiled data is checked in accordance with monitoring manual. The electricity meter will be calibrated by authorized entity, which frequency will not exceed 5 years from the latest calibration. | Monthly recording | Input on "MRS(input_separate)" sheet
Table 2: Project-specific parameters fixed ex ante
| (a) |  | (b) |  | (c) | (d) | (e) |  |  | (f)
| Parameters |  | Description of data |  | Estimated Values | Units | Source of data |  |  | Other comments
| EFRE,i |  | Reference CO2 emission factor for the project solar PV system i |  | - | tCO2/MWh | The PV system in a proposed project is directly connected to the Jamali (Java-Madura-Bali) grid; therefore, 0.616 tCO2/MWh is applied. |  |  | Input on "MPS(input_separate)" sheet
Table3: Ex-post calculation of CO2 emission reductions
| Monitoring Period |  | CO2 emission reductions |  | Units
|  |  | 0 |  | tCO2/p
[Monitoring option]
| Option A |  | Based on public data which is measured by entities other than the project participants (Data used: publicly recognized data such as statistical data and specifications)
| Option B |  | Based on the amount of transaction which is measured directly using measuring equipments (Data used: commercial evidence such as invoices)
| Option C |  | Based on the actual measurement using measuring equipments (Data used: measured values)

## MRS(input_separate)
Monitoring Spreadsheet: JCM_ID_AM013_ver01.0
Reference Number: ID017
| Parameters monitored ex post | Project-specific parameters fixed ex ante
i | EGi,p | EFRE,i
Solar PV system number | Quantity of the electricity generated by the project solar PV system i during the period p | Reference CO2 emission factor for the project solar PV system i
| MWh/p | tCO2/MWh
1 |  | 0.616
2 |  | 0.616
3 |  | 0
4 |  | 0
5 |  | 0
6 |  | 0
7 |  | 0
8 |  | 0
9 |  | 0
10 |  | 0
11 |  | 0
12 |  | 0
13 |  | 0
14 |  | 0
15 |  | 0
16 |  | 0
17 |  | 0
18 |  | 0
19 |  | 0
20 |  | 0
21 |  | 0
22 |  | 0
23 |  | 0
24 |  | 0
25 |  | 0
26 |  | 0
27 |  | 0
28 |  | 0
29 |  | 0
30 |  | 0
31 |  | 0
32 |  | 0
33 |  | 0
34 |  | 0
35 |  | 0
36 |  | 0
37 |  | 0
38 |  | 0
39 |  | 0
40 |  | 0
41 |  | 0
42 |  | 0
43 |  | 0
44 |  | 0
45 |  | 0
46 |  | 0
47 |  | 0
48 |  | 0
49 |  | 0
50 |  | 0
51 |  | 0
52 |  | 0
53 |  | 0
54 |  | 0
55 |  | 0
56 |  | 0
57 |  | 0
58 |  | 0
59 |  | 0
60 |  | 0
61 |  | 0
62 |  | 0
63 |  | 0
64 |  | 0
65 |  | 0
66 |  | 0
67 |  | 0
68 |  | 0
69 |  | 0
70 |  | 0
71 |  | 0
72 |  | 0
73 |  | 0
74 |  | 0
75 |  | 0
76 |  | 0
77 |  | 0
78 |  | 0
79 |  | 0
80 |  | 0
81 |  | 0
82 |  | 0
83 |  | 0
84 |  | 0
85 |  | 0
86 |  | 0
87 |  | 0
88 |  | 0
89 |  | 0
90 |  | 0
91 |  | 0
92 |  | 0
93 |  | 0
94 |  | 0
95 |  | 0
96 |  | 0
97 |  | 0
98 |  | 0
99 |  | 0
100 |  | 0

## MRS(calc_process)
Monitoring Spreadsheet: JCM_ID_AM013_ver01.0
Reference Number: ID017
Monitoring Report Sheet (Calculation Process Sheet) [For Verification]
1. Calculations for emission reductions |  |  |  | Fuel type | Value | Units | Parameter
| Emission reductions during the period p |  |  | N/A | 0 | tCO2/p | ERp
2. Selected default values, etc.
The reference emission factor of electricity
|  | The reference emission factor based on a regional grid |  | Mixed |  | tCO2/MWh | EFRE,grid
|  | The reference emission factor based on captive power generator |  | Mixed/Diesel | 0.533 | tCO2/MWh | EFRE,cap
3. Calculations for reference emissions
| Reference emissions during the period p |  |  | N/A | 0 | tCO2/p | REp
4. Calculations of the project emissions
| Project emissions during the period p |  |  | N/A | 0 | tCO2/p | PEp
[List of Default Values]
Emission factor for PV Case 1 and 2 (tCO2/MWh)
|  |  | Regional grid | Fuel type | PV Case 1 (tCO2/MWh) | PV Case 2 (tCO2/MWh)
|  |  | The reference emission factor based on Jamali grid | Mixed | 0.616 | 0.533
|  |  | The reference emission factor based on Sumatra grid | Mixed | 0.477 | 0.477
|  |  | The reference emission factor based on Batam grid | Mixed | 0.664 | 0.533
|  |  | The reference emission factor based on Tanjung Pinang, Tanjung Balai Karimun, Tanjung Batu, Kelong, Ladan, Letung, Midai, P Buru, Ranai, Sedanau, Serasan, and Tarempa grids | Mixed | 0.555 | 0.533
|  |  | The reference emission factor based on Bangka, Belitung, S Nasik, and Seliu grids | Mixed | 0.553 | 0.533
|  |  | The reference emission factor based on Khatulistiwa grid | Mixed | 0.532 | 0.532
|  |  | The reference emission factor based on Barito grid | Mixed | 0.666 | 0.533
|  |  | The reference emission factor based on Mahakam grid | Mixed | 0.527 | 0.527
|  |  | The reference emission factor based on Tarakan grid | Mixed | 0.493 | 0.493
|  |  | The reference emission factor based on Sulutgo grid | Mixed | 0.325 | 0.325
|  |  | The reference emission factor based on Sulselbar grid | Mixed | 0.32 | 0.32
|  |  | The reference emission factor based on Kendari, Bau Bau, Kolaka, Lambuya, Wangi Wangi, and Raha grids | Mixed | 0.593 | 0.533
|  |  | The reference emission factor based on Palu Parigi grid | Mixed | 0.517 | 0.517
|  |  | The reference emission factor based on Lombok, Bima, and Sumbawa grids | Mixed | 0.561 | 0.533
|  |  | The reference emission factor based on Kupang, Ende, Maumere, and Waingapu grids | Mixed | 0.507 | 0.507
|  |  | The reference emission factor based on Ambon, Tual, and Namlea grids | Mixed | 0.533 | 0.533
|  |  | The reference emission factor based on Tobelo and Ternate Tidore grids | Mixed | 0.532 | 0.532
|  |  | The reference emission factor based on Jayapura, Timika, and Genyem grids | Mixed | 0.523 | 0.523
|  |  | The reference emission factor based on Sorong grid | Mixed | 0.525 | 0.525
Emission factor for PV Case 3 (tCO2/MWh)
|  |  | The reference emission factor based on captive power generator | Diesel | 0.533