## PMS(input)
JCM_ID_F_PMS_ver01.0
JCM Proposed Methodology Spreadsheet Form (input sheet) [Attachment to Proposed Methodology Form]
Table 1: Parameters to be monitored ex post
| (a) | (b) | (c) | (d) | (e) | (f) | (g) | (h) | (i) | (j)
| Monitoring point No. | Parameters | Description of data | Estimated Values | Units | Monitoring option | Source of data | Measurement methods and procedures | Monitoring frequency | Other comments
| 1 | FCcoal,p | Consumption of coal i during the period of period p. |  | mass or volume unit | C | On-site measurements. | On-site measurement by flow meter. Calibrated according to API MPMS 14.3 or by manufacturer's specification | Hourly
| 2 | FCHFO,p | Consumption of HFO during the period of period p. |  | mass or volume unit | C | On-site measurements. | On-site measurement by flow meter. Calibrated according to API MPMS 14.3 or by manufacturer's specification | Hourly
| 3 | FCdiesel,p | Consumption of diesel during the period of period p. |  | mass or volume unit | C | On-site measurements. | On-site measurement by flow meter. Calibrated according to API MPMS 14.3 or by manufacturer's specification | Hourly
| 4 | FCLPG,p | Consumption of LPG during the period of period p. |  | mass or volume unit | C | On-site measurements. | On-site measurement by flow meter. Calibrated according to API MPMS 14.3 or by manufacturer's specification | Hourly
| 5 | FCNG,p | Consumption of natural gas during the period of period p. |  | mass or volume unit | C | On-site measurements. | On-site measurement by flow meter. Calibrated according to API MPMS 14.3 or by manufacturer's specification | Hourly
| 6 | STp,h | Process steam generation on hour h during the time period p. |  | mass or volume unit | C | On-site measurements. | On-site measurement by flow meter, thermometers and pressure gauges (if necessary) to calculate the enthalpy of produced steam and feed water. Calibrated according to API MPMS 14.3 or by manufacturer's specification. | Hourly
Table 2: Project-specific parameters to be fixed ex ante
| (a) | (b) |  | (c) | (d) | (e) |  |  | (f)
| Parameters | Description of data |  | Estimated Values | Units | Source of data |  |  | Other comments
| a | Parameter derived as a result of linear regression analysis. |  |  | dimensionless | Calculated according to steps 1 and 2 of section F2
| b | Parameter derived as a result of linear regression analysis. |  |  | dimensionless | Calculated according to steps 1 and 2 of section F2
Table3: Ex-ante estimation of CO2 emission reductions
| CO2 emission reductions |  | Units
| 0 |  | tCO2/p
[Monitoring option]
| Option A | Based on public data which is measured by entities other than the project participants (Data used: publicly recognized data such as statistical data and specifications)
| Option B | Based on the amount of transaction which is measured directly using measuring equipments (Data used: commercial evidence such as invoices)
| Option C | Based on the actual measurement using measuring equipments (Data used: measured values)

## PMS(calc_process)
JCM_ID_F_PMS_ver01.0
JCM Proposed Methodology Spreadsheet Form (Calculation Process Sheet)
[Attachment to Proposed Methodology Form]
1. Calculations for emission reductions |  |  |  |  | Fuel type | Value | Units | Parameter
| Emission reductions during the period p |  |  |  |  | 0 | tCO2/p | ERp
2. Selected default values, etc.
| Net calorific value of fossil fuel |  |  |  | Coal | 25.8 | GJ/t
| CO2 emission factor of fossil fuel |  |  |  | Coal | 94.6 | kgCO2/GJ
| Net calorific value of fossil fuel |  |  |  | HFO | 40.4 | GJ/t
| CO2 emission factor of fossil fuel |  |  |  | HFO | 77.4 | kgCO2/GJ
| Net calorific value of fossil fuel |  |  |  | Diesel | 43 | GJ/t
| CO2 emission factor of fossil fuel |  |  |  | Diesel | 74.1 | kgCO2/GJ
| Net calorific value of fossil fuel |  |  |  | LPG | 47.3 | GJ/t
| CO2 emission factor of fossil fuel |  |  |  | LPG | 63.1 | kgCO2/GJ
| Net calorific value of fossil fuel |  |  |  | Natural gas | 48 | GJ/t
| CO2 emission factor of fossil fuel |  |  |  | Natural gas | 56.1 | kgCO2/GJ
3. Calculations for reference emissions
| Reference emissions during the period p |  |  |  |  | 0 | tCO2/p | REp
|  | Reference emissions during the period p |  |  |  | 0 |  | REp
4. Calculations of the project emissions
| Project emissions during the period p |  |  |  |  | 0 | tCO2/p | PEp
|  | Project emissions (coal) during the period p |  |  |  | 0 | tCO2/p
|  |  | Project coal consumption during the period p |  |  | 0 | t | FCcoal,p
|  |  | Net calorific value of fossil fuel |  | Coal | 25.8 | GJ/t | NCVcoal
|  |  | CO2 emission factor of fossil fuel |  | Coal | 94.6 | kgCO2/GJ | EFcoal
|  | Project emissions (heavy fuel oil) during the period p |  |  |  | 0 | tCO2/p
|  |  | Project heavy fuel oil consumption during the period p |  |  | 0 | t | FCHFO,p
|  |  | Net calorific value of fossil fuel |  | HFO | 40.4 | GJ/t | NCVHFO
|  |  | CO2 emission factor of fossil fuel |  | HFO | 77.4 | kgCO2/GJ | EFHFO
|  | Project emissions (diesel) during the period p |  |  |  | 0 | tCO2/p
|  |  | Project diesel consumption during the period p |  |  | 0 | t | FCdiesel,p
|  |  | Net calorific value of fossil fuel |  | Diesel | 43 | GJ/t | NCVdiesel
|  |  | CO2 emission factor of fossil fuel |  | Diesel | 74.1 | kgCO2/GJ | EFdiesel
|  | Project emissions (LPG) during the period p |  |  |  | 0 | tCO2/p
|  |  | Project LPG consumption during the period p |  |  | 0 | t | FCLPG,p
|  |  | Net calorific value of fossil fuel |  | LPG | 47.3 | GJ/t | NCVLPG
|  |  | CO2 emission factor of fossil fuel |  | LPG | 63.1 | kgCO2/GJ | EFLPG
|  | Project emissions (natural gas) during the period p |  |  |  | 0 | tCO2/p
|  |  | Project natural gas consumption during the period p |  |  | 0 | t | FCNG,p
|  |  | Net calorific value of fossil fuel |  | Natural gas | 48 | GJ/t | NCVNG
|  |  | CO2 emission factor of fossil fuel |  | Natural gas | 56.1 | kgCO2/GJ | EFNG
[List of Default Values]
|  |  |  | Net calorific value of fossil fuel | NCVi
|  |  |  | Coal | 25.8 | GJ/t
|  |  |  | Heavy fuel oil | 40.4 | GJ/t
|  |  |  | Diesel | 43 | GJ/t
|  |  |  | LPG | 47.3 | GJ/t
|  |  |  | Natural gas | 48 | GJ/t
|  |  |  | CO2 emission factor of fossil fuel | EFi
|  |  |  | Coal | 94.6 | kgCO2/GJ
|  |  |  | Heavy fuel oil | 77.4 | kgCO2/GJ
|  |  |  | Diesel | 74.1 | kgCO2/GJ
|  |  |  | LPG | 63.1 | kgCO2/GJ
|  |  |  | Natural gas | 56.1 | kgCO2/GJ
CO2 emission factor of electricity
|  |  |  | Electricity | 0.749 | tCO2/MWh