## PMS(input_fridge_showcase)
JCM_ID_F_PMS_ver01.0
JCM Proposed Methodology Spreadsheet Form (input sheet) [Attachment to Proposed Methodology Form]
Table 1: Parameters to be monitored ex post |  |  |  | Table 2: Project-specific parameters to be fixed ex ante | [6 empty] | Table3: Ex-ante estimation of each CO2 emission reduction |  |  |  |  | Table4: Ex-ante estimation of CO2 emission reductions for fridge showcases
| (a) | Monitoring point No. | 1 | [13 empty] | CO2 emission reductions |  | Units
| (b) | Parameters | PECfridge,i,p | (a) | Parameters | ηPJ,fridge,i | ηRE,fridge,i | ηPJ,fridge,cap,i | EFelec | ηRE,AC | (a) | Parameters | REfridge,i,p | REAC,add,fridge,i,p | PEfridge,i,p |  | 68 |  | tCO2/p
| (c) | Description of data | Electricity consumption of the project fridge showcase i during the period p | (b) | Description of data | Energy efficiency of the volume of the project fridge showcase i | Energy efficiency of the volume of the reference fridge showcase i | Energy efficiency of the cooling capacity of the project fridge showcase i | CO2 emission factor for consumed electricity | COP of the reference air conditioning system | (b) | Description of data | Reference emissions of the fridge showcase i during the period p | Reference emissions of the air conditioning system caused by the additional electricity consumption due to additional load caused by exhaust heat from the reference fridge showcase i during the period p | Project emissions of the fridge showcase i during the period p | [Monitoring option]
| (e) | Units | MWh/p | (d) | Units | L/W | L/W | W/W | tCO2/MWh | - | [6 empty] | Option A | Based on public data which is measured by entities other than the project participants (Data used: publicly recognized data such as statistical data and specifications)
| (f) | Monitoring option | Option B | (e) | Source of data | The specifications of the project fridge showcase and condensing unit for quotation or the factory acceptance test data by manufacturer. | The default values set in this methodology corresponding to the type and rated volume of the project fridge showcase | The specifications of the project fridge showcase for quotation or the factory acceptance test data by manufacturer. | [For grid electricity] The most recent value available at the time of validation is applied and fixed for the monitoring period thereafter. The data is sourced from Updates on Grid Electricity Emission Factors (calculated in year 2013), National Committee on Clean Development Mechanism, Indonesia, unless otherwise instructed by the Joint Committee. [For captive electricity] CDM approved small scale methodology AMS-I.A | The approved JCM methodology ID_AM004 Ver1.0: | [6 empty] | Option B | Based on the amount of transaction which is measured directly using measuring equipments (Data used: commercial evidence such as invoices)
| (g) | Source of data | Monitored data | [13 empty] | Option C | Based on the actual measurement using measuring equipments (Data used: measured values)
| (h) | Measurement methods and procedures | Measuring equipment is installed in each fridge showcase. Data accumulated from the equipment is recorded by grocery store staff and double-checked by another staff on a monthly basis, to prevent missing data.
| (i) | Monitoring frequency | Monthly | (f) | Other comments | [5 empty] | (d) | Units | tCO2/p | tCO2/p | tCO2/p
| (j) | Other comments
| (d) | Estimated Value of the fridge showcase i |  | (c) | Estimated Value of the fridge showcase i | [5 empty] | (c) | Estimated Value of the fridge showcase i
|  | i=1 | 73 |  | i=1 | 2.4899 | 2.24 | 1.8675 | 0.814 | 2.85 |  | i=1 | 66.0507 | 62.1121 | 59.422
|  | i=2 |  |  | i=2 | [6 empty] | i=2 | 0 | 0 | 0
|  | i=3 |  |  | i=3 | [6 empty] | i=3 | 0 | 0 | 0
|  | i=4 |  |  | i=4 | [6 empty] | i=4 | 0 | 0 | 0
|  | i=5 |  |  | i=5 | [6 empty] | i=5 | 0 | 0 | 0
|  | i=6 |  |  | i=6 | [6 empty] | i=6 | 0 | 0 | 0
|  | i=7 |  |  | i=7 | [6 empty] | i=7 | 0 | 0 | 0
|  | i=8 |  |  | i=8 | [6 empty] | i=8 | 0 | 0 | 0
|  | i=9 |  |  | i=9 | [6 empty] | i=9 | 0 | 0 | 0
|  | i=10 |  |  | i=10 | [6 empty] | i=10 | 0 | 0 | 0
|  | i=11 |  |  | i=11 | [6 empty] | i=11 | 0 | 0 | 0
|  | i=12 |  |  | i=12 | [6 empty] | i=12 | 0 | 0 | 0
|  | i=13 |  |  | i=13 | [6 empty] | i=13 | 0 | 0 | 0
|  | i=14 |  |  | i=14 | [6 empty] | i=14 | 0 | 0 | 0
|  | i=15 |  |  | i=15 | [6 empty] | i=15 | 0 | 0 | 0
|  | i=16 |  |  | i=16 | [6 empty] | i=16 | 0 | 0 | 0
|  | i=17 |  |  | i=17 | [6 empty] | i=17 | 0 | 0 | 0
|  | i=18 |  |  | i=18 | [6 empty] | i=18 | 0 | 0 | 0
|  | i=19 |  |  | i=19 | [6 empty] | i=19 | 0 | 0 | 0
|  | i=20 |  |  | i=20 | [6 empty] | i=20 | 0 | 0 | 0
|  | i=21 |  |  | i=21 | [6 empty] | i=21 | 0 | 0 | 0
|  | i=22 |  |  | i=22 | [6 empty] | i=22 | 0 | 0 | 0
|  | i=23 |  |  | i=23 | [6 empty] | i=23 | 0 | 0 | 0
|  | i=24 |  |  | i=24 | [6 empty] | i=24 | 0 | 0 | 0
|  | i=25 |  |  | i=25 | [6 empty] | i=25 | 0 | 0 | 0
|  | i=26 |  |  | i=26 | [6 empty] | i=26 | 0 | 0 | 0
|  | i=27 |  |  | i=27 | [6 empty] | i=27 | 0 | 0 | 0
|  | i=28 |  |  | i=28 | [6 empty] | i=28 | 0 | 0 | 0
|  | i=29 |  |  | i=29 | [6 empty] | i=29 | 0 | 0 | 0
|  | i=30 |  |  | i=30 | [6 empty] | i=30 | 0 | 0 | 0
|  | i=31 |  |  | i=31 | [6 empty] | i=31 | 0 | 0 | 0
|  | i=32 |  |  | i=32 | [6 empty] | i=32 | 0 | 0 | 0
|  | i=33 |  |  | i=33 | [6 empty] | i=33 | 0 | 0 | 0
|  | i=34 |  |  | i=34 | [6 empty] | i=34 | 0 | 0 | 0
|  | i=35 |  |  | i=35 | [6 empty] | i=35 | 0 | 0 | 0
|  | i=36 |  |  | i=36 | [6 empty] | i=36 | 0 | 0 | 0
|  | i=37 |  |  | i=37 | [6 empty] | i=37 | 0 | 0 | 0
|  | i=38 |  |  | i=38 | [6 empty] | i=38 | 0 | 0 | 0
|  | i=39 |  |  | i=39 | [6 empty] | i=39 | 0 | 0 | 0
|  | i=40 |  |  | i=40 | [6 empty] | i=40 | 0 | 0 | 0
|  | i=41 |  |  | i=41 | [6 empty] | i=41 | 0 | 0 | 0
|  | i=42 |  |  | i=42 | [6 empty] | i=42 | 0 | 0 | 0
|  | i=43 |  |  | i=43 | [6 empty] | i=43 | 0 | 0 | 0
|  | i=44 |  |  | i=44 | [6 empty] | i=44 | 0 | 0 | 0
|  | i=45 |  |  | i=45 | [6 empty] | i=45 | 0 | 0 | 0
|  | i=46 |  |  | i=46 | [6 empty] | i=46 | 0 | 0 | 0
|  | i=47 |  |  | i=47 | [6 empty] | i=47 | 0 | 0 | 0
|  | i=48 |  |  | i=48 | [6 empty] | i=48 | 0 | 0 | 0
|  | i=49 |  |  | i=49 | [6 empty] | i=49 | 0 | 0 | 0
|  | i=50 |  |  | i=50 | [6 empty] | i=50 | 0 | 0 | 0

## PMS(input_freezer_showcase)
JCM_ID_F_PMS_ver01.0
JCM Proposed Methodology Spreadsheet Form (input sheet) [Attachment to Proposed Methodology Form]
Table 1: Parameters to be monitored ex post |  |  |  | Table 2: Project-specific parameters to be fixed ex ante | [6 empty] | Table3: Ex-ante estimation of each CO2 emission reduction |  |  |  |  | Table4: Ex-ante estimation of CO2 emission reductions for freezer showcases
| (a) | Monitoring point No. | 1 | [13 empty] | CO2 emission reductions |  | Units
| (b) | Parameters | PECfreezer,j,p | (a) | Parameters | ηPJ,freezer,j | ηRE,freezer,j | ηPJ,freezer,cap,j | EFelec | ηRE,AC | (a) | Parameters | REfreezer,j,p | REAC,add,freezer,j,p | PEfreezer,j,p |  | 1 |  | tCO2/p
| (c) | Description of data | Electricity consumption of the project freezer showcase j during the period p | (b) | Description of data | Energy efficiency of the volume of the project freezer showcase j | Energy efficiency of the volume of the reference freezer showcase j | Energy efficiency of the cooling capacity of the project freezer showcase j | CO2 emission factor for consumed electricity | COP of the reference air conditioning system | (b) | Description of data | Reference emissions of the freezer showcase j during the period p | Reference emissions of the air conditioning system caused by the additional electricity consumption due to additional load caused by exhaust heat from the reference freezer showcase j during the period p | Project emissions of the freezer showcase j during the period p | [Monitoring option]
| (e) | Units | MWh/p | (d) | Units | L/W | L/W | W/W | tCO2/MWh | - | [6 empty] | Option A | Based on public data which is measured by entities other than the project participants (Data used: publicly recognized data such as statistical data and specifications)
| (f) | Monitoring option | Option B | (e) | Source of data | The specifications of the project freezer showcase for quotation and condensing unit or the factory acceptance test data by manufacturer | The default values set in this methodology corresponding to the type and rated volume of the project freezer showcase | The specifications of the project freezer showcase for quotation or the factory acceptance test data by manufacturer | [For grid electricity] The most recent value available at the time of validation is applied and fixed for the monitoring period thereafter. The data is sourced from Updates on Grid Electricity Emission Factors (calculated in year 2013), National Committee on Clean Development Mechanism, Indonesia, unless otherwise instructed by the Joint Committee. [For captive electricity] CDM approved small scale methodology AMS-I.A | The approved JCM methodology ID_AM004 Ver1.0: | [6 empty] | Option B | Based on the amount of transaction which is measured directly using measuring equipments (Data used: commercial evidence such as invoices)
| (g) | Source of data | Monitored data | [13 empty] | Option C | Based on the actual measurement using measuring equipments (Data used: measured values)
| (h) | Measurement methods and procedures | Measuring equipment is installed in each freezer showcase. Data accumulated from the equipment is recorded by grocery store staff and double-checked by another staff on a monthly basis, to prevent missing data.
| (i) | Monitoring frequency | Monthly | (f) | Other comments | [5 empty] | (d) | Units | tCO2/p | tCO2/p | tCO2/p
| (j) | Other comments
| (d) | Estimated Value of the freezer showcase j |  | (c) | Estimated Value of the freezer showcase j | [5 empty] | (c) | Estimated Value of the freezer showcase j
|  | j=1 | 15.6366 |  | j=1 | 0.59 | 1.01 | 0.83473 | 0.814 | 2.85 |  | j=1 | 7.4353 | 6.3368 | 12.7282
|  | j=2 |  |  | j=2 | [6 empty] | j=2 | 0 | 0 | 0
|  | j=3 |  |  | j=3 | [6 empty] | j=3 | 0 | 0 | 0
|  | j=4 |  |  | j=4 | [6 empty] | j=4 | 0 | 0 | 0
|  | j=5 |  |  | j=5 | [6 empty] | j=5 | 0 | 0 | 0
|  | j=6 |  |  | j=6 | [6 empty] | j=6 | 0 | 0 | 0
|  | j=7 |  |  | j=7 | [6 empty] | j=7 | 0 | 0 | 0
|  | j=8 |  |  | j=8 | [6 empty] | j=8 | 0 | 0 | 0
|  | j=9 |  |  | j=9 | [6 empty] | j=9 | 0 | 0 | 0
|  | j=10 |  |  | j=10 | [6 empty] | j=10 | 0 | 0 | 0
|  | j=11 |  |  | j=11 | [6 empty] | j=11 | 0 | 0 | 0
|  | j=12 |  |  | j=12 | [6 empty] | j=12 | 0 | 0 | 0
|  | j=13 |  |  | j=13 | [6 empty] | j=13 | 0 | 0 | 0
|  | j=14 |  |  | j=14 | [6 empty] | j=14 | 0 | 0 | 0
|  | j=15 |  |  | j=15 | [6 empty] | j=15 | 0 | 0 | 0
|  | j=16 |  |  | j=16 | [6 empty] | j=16 | 0 | 0 | 0
|  | j=17 |  |  | j=17 | [6 empty] | j=17 | 0 | 0 | 0
|  | j=18 |  |  | j=18 | [6 empty] | j=18 | 0 | 0 | 0
|  | j=19 |  |  | j=19 | [6 empty] | j=19 | 0 | 0 | 0
|  | j=20 |  |  | j=20 | [6 empty] | j=20 | 0 | 0 | 0
|  | j=21 |  |  | j=21 | [6 empty] | j=21 | 0 | 0 | 0
|  | j=22 |  |  | j=22 | [6 empty] | j=22 | 0 | 0 | 0
|  | j=23 |  |  | j=23 | [6 empty] | j=23 | 0 | 0 | 0
|  | j=24 |  |  | j=24 | [6 empty] | j=24 | 0 | 0 | 0
|  | j=25 |  |  | j=25 | [6 empty] | j=25 | 0 | 0 | 0
|  | j=26 |  |  | j=26 | [6 empty] | j=26 | 0 | 0 | 0
|  | j=27 |  |  | j=27 | [6 empty] | j=27 | 0 | 0 | 0
|  | j=28 |  |  | j=28 | [6 empty] | j=28 | 0 | 0 | 0
|  | j=29 |  |  | j=29 | [6 empty] | j=29 | 0 | 0 | 0
|  | j=30 |  |  | j=30 | [6 empty] | j=30 | 0 | 0 | 0
|  | j=31 |  |  | j=31 | [6 empty] | j=31 | 0 | 0 | 0
|  | j=32 |  |  | j=32 | [6 empty] | j=32 | 0 | 0 | 0
|  | j=33 |  |  | j=33 | [6 empty] | j=33 | 0 | 0 | 0
|  | j=34 |  |  | j=34 | [6 empty] | j=34 | 0 | 0 | 0
|  | j=35 |  |  | j=35 | [6 empty] | j=35 | 0 | 0 | 0
|  | j=36 |  |  | j=36 | [6 empty] | j=36 | 0 | 0 | 0
|  | j=37 |  |  | j=37 | [6 empty] | j=37 | 0 | 0 | 0
|  | j=38 |  |  | j=38 | [6 empty] | j=38 | 0 | 0 | 0
|  | j=39 |  |  | j=39 | [6 empty] | j=39 | 0 | 0 | 0
|  | j=40 |  |  | j=40 | [6 empty] | j=40 | 0 | 0 | 0
|  | j=41 |  |  | j=41 | [6 empty] | j=41 | 0 | 0 | 0
|  | j=42 |  |  | j=42 | [6 empty] | j=42 | 0 | 0 | 0
|  | j=43 |  |  | j=43 | [6 empty] | j=43 | 0 | 0 | 0
|  | j=44 |  |  | j=44 | [6 empty] | j=44 | 0 | 0 | 0
|  | j=45 |  |  | j=45 | [6 empty] | j=45 | 0 | 0 | 0
|  | j=46 |  |  | j=46 | [6 empty] | j=46 | 0 | 0 | 0
|  | j=47 |  |  | j=47 | [6 empty] | j=47 | 0 | 0 | 0
|  | j=48 |  |  | j=48 | [6 empty] | j=48 | 0 | 0 | 0
|  | j=49 |  |  | j=49 | [6 empty] | j=49 | 0 | 0 | 0
|  | j=50 |  |  | j=50 | [6 empty] | j=50 | 0 | 0 | 0

## PMS(calc_process)
JCM_ID_F_PMS_ver01.0
JCM Proposed Methodology Spreadsheet Form (Calculation Process Sheet)
[Attachment to Proposed Methodology Form]
1. Calculations for emission reductions |  |  |  | Fuel type | Value | Units | Parameter
| Emission reductions during the period p |  |  |  | 69 | tCO2/p | ERp
|  | Emission reductions of the fridge showcase |  |  | 68 | tCO2/p | -
|  | Emission reductions of the freezer showcase |  |  | 1 | tCO2/p | -
2. Selected default values, etc.
3. Calculations for reference emissions
| Reference emissions during the period p |  |  |  | 141.9349 | tCO2/p | REp
|  | Reference emissions of the fridge showcase |  |  | 66.0507 | tCO2/p | REfridge,p
|  | Reference emissions of the freezer showcase |  |  | 7.4353 | tCO2/p | REfreezer,p
|  | Reference emissions of the air conditioning system caused by the additional electricity consumption due to additional load caused by exhaust heat from the reference fridge showcase |  |  | 62.1121 | tCO2/p | REAC,add,fridge,p
|  | Reference emissions of the air conditioning system caused by the additional electricity consumption due to additional load caused by exhaust heat from the reference freezer showcase |  |  | 6.3368 | tCO2/p | REAC,add,freezer,p
4. Calculations of the project emissions
| Project emissions during the period p |  |  |  | 72.1502 | tCO2/p | PEp
|  | Project emissions of the project fridge showcase |  |  | 59.422 | tCO2/p | PEfridge,p
|  | Project emissions of the project freezer showcase |  |  | 12.7282 | tCO2/p | PEfreezer,p
[List of Default Values]
|  |  | Energy efficiency of the reference fridge showcase | Range of volume (L) |  | Energy efficiency
|  |  | Type: Reach-in showcase | z < 900 |  | 1.18
|  |  |  | 900 ≦ z < 1200 |  | 1.07
|  |  |  | 1200 ≦ z |  | 2.24
|  |  | Energy efficiency of the reference fridge showcase | Range of volume (L) |  | Energy efficiency
|  |  | Type: Open showcase | z < 900 |  | 0.5
|  |  |  | 900 ≦ z |  | 0.65
|  |  |  | 1200 ≦ z |  | 0.73
|  |  | Energy efficiency of the reference freezer showcase | Range of volume (L) |  | Energy efficiency
|  |  | Type: Reach-in showcase | z < 900 |  | 0.7
|  |  |  | 900 ≦ z |  | 0.7
|  |  |  | 1200 ≦ z |  | 1.01